## Sheet1
Folder | Output | Function Name | Input | Description | Last Updated | Level
Convert | amisrData -> magCartCoords cartCoords | aer_to_field_aligned_cartesian | amisrData--> az, el, range, magBeamNo, nBeams, projectionAlt | Converts az, el, range coordinates to cartesian coordinates and interpolates it to magnetic field aligned cartesian coordinates (Retired) | 2019-05-29 | NA
Convert | amisrData -> magCartCoords cartCoords | aer_to_field_aligned_coords | amisrData--> az, el, range, magBeamNo, nBeams, projectionAlt | Converts az, el, range coordinates to cartesian coordinates and interpolates it to magnetic field aligned cartesian coordinates | 2019-05-29
Convert | longitude | convert_longitude | longitude, modeStr | Converts longitude from 0-360 to -180(W)to+180(E), and vice versa
Convert | yNew, altNew | crop_altitude | y, alt, minAlt, maxAlt | Crop Matrix Y with N time values and M altitude values to M* altitude values | 2016-09-21 | 0
Convert | yNew,timeNew | crop_time | y,time,timeMin, timeMax | Crop a 2D matrix NxM, with time dimension M to a new time dimension M*<M |  | 0
Convert | dataNew, lat, lon, az_new, el_new, sensorloc, time | DASC_aer_to_geodetic | fileNameStr, az, el, imageSize, minElevation, projectionAltitude | Converts input Digital All Sky Camera image with az, el coordinates to lat, lon projected at the given projection altitude. | 2017-02-07 | 1
Convert | goodDataMinElRemoved, lat, lon, alt | DASC_aer_to_geodetic_v2018 | az, el, minElevation, projectionAltitude, sensorLoc | Converts input Digital All Sky Camera image with az, el coordinates to lat, lon projected at the given projection altitude. | 2018-05-18 | 1
Convert | goodDataMinElRemoved, lat, lon, alt | DASC_aer_to_geodetic_v2019 | az, el, minElevation, projectionAltitude, sensorLoc | Converts input Digital All Sky Camera image with az, el coordinates to lat, lon projected at the given projection altitude. More accurate slant range calculation. | 2019-05-29 | 1
Convert | cumuEnergyFlux | diff_to_cumu_flux | energyFlux, energyBin | Converts differential energy flux into cumulative energy flux | 2016-09-26 | 0
Convert | numberFlux | energy_to_num | energyFlux, time, energyBin | Converting differential energy flux to differential number flux | 2016-09-21 | 0
Convert | pfisrGD, magcoords, atTime, atAltitude | geodata_magnetic_field_interpolation | pfisrGD, minTimeStr, maxTimeStr, thisAltitude, magBeamNo | Interpolate geodata beam coordinates along magnetic field direction | 2017-01-24 | 1
Convert | integratedData | integrate_conductivity | data, nBeams, projectionAltitude, altRange | Integrates beam-wise conductivity along altitude | 2018-01-02 | 1
Convert | B | interp_nans | A | Removes nan by interpolating along altitude | 2016-09-25 | 0
Convert | lat,lon,altitude | magcoords_ned2geodetic | magcoords | Convert magnetic field aligned ned coordinates to geodetic at PFISR | 2017-01-24 | 1
Convert | newMatrix | modify_matrix_size | matrix, newRowSize, newColSize | Changes the size of the matrix by interpolating within | 2017-01-24 | 0
Convert | energyFlux | num_to_energy | numberFlux, time, energyBin | Converting differential number flux to differential energy flux | 2016-09-21 | 0
Convert | Ne | q_to_Ne | q, alt, time, alpha | Estimates electron density from given production rates using static recombination coefficients | 2016-09-22 | 1
Convert | rotatedArray | rotate_array | array, alpha | Rotate the array clockwise w.r.t data (and counter-clockwise w.r.t to previous configuration) | 2017-01-24 | 0
Convert | mTime | unix_to_matlab_time | uTime | Converts unix time to matlab time | 2016-09-21 | 0
Create | background, (in addition to hdf5 file) | add_ASI_background_to_hdf5 | siteName, outputH5FileStr | Adds background pixel intensity to hdf5 file
Create | outputArguments -> sigma_P, sigma_H, alt; inpuH5Str --> /conductivity/… | add_conductivity_hdf5 | inputH5Str --> /inputData/Ne, --> /energyFluxFromMaxEnt/time -->magneticFieldAlignedCoordinates/magGeodeticLatLonAlt/ | Calculates Pedersen and Hall conductivities from magnetically field aligned electron densities obtained from inputH5Str, and stores it in outputH5Str. Currently uses get_conductivity_v2
Create | data | add_temp_noaa17_hdf5 | inputMatFile, outputH5FileStr,omniH5FileStr, varargin | Temporary Function: to add noaa17 data onto h5 file
Create | data | add_thm_hdf5 | Req: probeName, outputH5FileStr, omniH5FileStr Optional: dateFormat, minTimeStr, maxTimeStr, magneticFieldModel, localStorePath, projectionAltitude | Adds themis probe data onto hdf5 file, as well as foot points and L-shell
Create | status | create_amisr_web_experiment_H5_database | timeMinStr,timeMaxStr,instrumentID,outputH5File,writeModeStr | Downloads from amisr.com the data regarding amisr experiments, and stores it in an HDF5 file
Create | dataASILastDay | create_DASC_hdf5 | localStoreDir,outputH5FileStr,projectionAltitude, minElevation, minTimeStr, maxTimeStr, calFileAz, calFileEl, setDownloadDASCFlag | Downloads DASC fits files and then converts it to hdf5, and stores it in the outputH5FileStr HDF5 file
Create | dataASILastDay | create_DASC_hdf5_low_memory_v2 | localStoreDir, outputH5FileStr, projectionAltitudeDASC, minElevation, minTimeStr, maxTimeStr, calFileLat, calFileLon, setDownloadDASCFlag | Downloads DASC fits files and then converts it to hdf5, and stores it in the outputH5FileStr HDF5 file. Uses updated calibration files from Toshi. | 2019-05-30 | 2
Create | dataASILastDay | create_DASC_hdf5_low_memory | localStoreDir,outputH5FileStr, projectionAltitudeDASC, minElevation,minTimeStr, maxTimeStr,calFileAz, calFileEl, setDownloadDASCFlag | Downloads DASC fits files and then converts it to hdf5, and stores it in the outputH5FileStr HDF5 file
Create | time, timePrimary | create_energy_spectra_images | h5FileStr, imageStoreDir, videoFileNameStr, energySlice, eFluxLim, opticalLim, timeMinStr, timeMaxStr, latLim, lonLim, setStoreImage | Creates images of energy spectra overlaid on optical images from eneryFlux HDF5 file, and then stores the images on a folder specified by imageStore Dir.
Create | data | create_energyFlux_hdf5 | dataStructure, amisrMagDataStructure, h5FileStr, mode | Creates/adds energy flux from inverted PFISR measurements of electron density profiles to hdf5 files. The energy flux is input in the form of a data structure (which is output of another funciton).
Create | keo, parallels, meridian | create_keogram | image, latitude, longitude Optional: meridian, latPixelNum, projectionAlt, time, sensorLoc | Creates the keogram, at the middle-meridian or the meridian you specify, and also returns the corresponding parallels.
Create | status | create_magneticFieldProjection_hdf5 | magFieldModel, inputH5FileStr, omniH5FileStr | Creates HDF5 file with specified magnetic field parameters | 2018-09-30
Create | data, status | create_omni_HDF5 | h5FileStr,localStorePath,setCalculateGW | create_omni_HDF5 Downloads high resolution omni files, and creates omni HDF5 that is needed to generate magniput for IRBEM. The file contains all important information on solar wind parameters, and geomagnetic indices. Contains several sub-functions: create_omni_HDF5_file select_required_parameters load_ascii_files download_omni_high_res download_omni_2
Create | status | create_thg_hdf5 | siteName,outputH5FileStr,varargin | Downloads, and writes themis GBO ASI images for a particular site to and HDF5 file. If time limits are set as default, then the function will search the outputH5FileStr for a time array and use that to download the right cdf files from themis webserver.
ExtTools |  | iri2016f90 |  | iri2016 fortran code
ExtTools |  | mem_solve |  | Maximum entropy inversion
ExtTools |  | NOAA15PlusSoftware |  | Tool to extract NOAA binary files
ExtTools |  | multiWaitbar |  | Open up a multiWaitbar
ExtTools |  | htmlTabletoCell |  | Convert HTML Table to cell
ExtTools |  | f107_aph_v2 |  | F10.7 and AP solar indices
ExtTools |  | aria2 |  | Downlooading tool
Find | altitudeNo | find_altitude | altitudeGrid, thisAltitude | Find the index of a 1-D altitude array, given a particualr altitude value | 2016-09-21 | 0
Find | magBeamNo | find_field_aligned_beam_no | beamCodes, magFieldAlignedAz, magFieldAlignedElev | Finds the field aligned beam number given the field aligned Az and Elev values, using the beamCodes matrix from SRI-AMISR data sets |  | 0
Find | flag, probeNames | find_geodetic_conjunction | probes, conjunctionCoords, stropAlt | Calculates conjunction between geodetic coordinates at stopAlt height |  | 1
Find | magFieldModelNo | find_irbem_magFieldModelNo | magFieldModelStr | Finds the magnetic field number corresponding to the strings 'NoExternalField', 'MF75', 'TS87short', 'TS87long', 'TS89', 'OP77quiet', 'OP88dynamic', 'TS96', 'OM97', 'TS01', 'TS01storm', 'TS04storm', 'Alexeev2000'
Find | magFieldModelStr | find_irbem_magFieldModelStr | magFieldModelNo | Generates the name of the HDF5 data-structure of the magnetic field model specified by the input integer.
Find | probes | find_magnetic_conjunctions | time, omniData, spacecraft, groundstation, conjunction, stopAlt, hemiFlag, magFieldModel | Calculates magnetic conjunction between spacecraft, groundstation and selected conjunction probe at stopAlt heights |  | 1
Find | probes | find_magnetic_conjunctions_at_mag_equator | time, maginput, spacecraft, conjunction, stopAlt, hemiFlag, magFieldModel | Calculates magnetic conjunction between spacecraft, groundstation and selected conjunction probe at stopAlt heights
Find | medianIndex | find_median_energy | array, dim | Calculates the energy bin that cuts the cumulative energy flux distribuition into half | 2016-12-21 | 0
Find | timeNo | find_time | time, thisTime | Find the index of a 1-D time array, given a particular time value (in string format) | 2016-09-21 | 0
Get | peakIonizationAlt | calculate_peak_altitude_of_ionization | energy, time0, lat, lon, alt | Calculated the peak ionization altitude using the Segienko & Ivanov 1993 model of electron precipitation and MSIS00 lat, lon, for each alt time0 just 1 element energy just 1 element
Get | videoFile.avi | create_video | mainDirName, imageDir, videoFileName | Creates .avi file with images in imageDir
Get | status | generate_energy_spectra_data_product | amisrFileStr, amisrRootPath, dascRootPath, projectionAltPFISR, projectionAltDASC, energyBin, altLim, outputH5FileStr, timeMinStr, timeMaxStr, dascMinElevation, dascCalFileAz, dascCalFileEl, dascSetDownloadFlag | Generates the energy spectra data product that contains the magnetically field aligned electron densities, energy flux of primary electrons that generate the aurora, and DASC camera data to put them in context.
Get | maginput, time, header, units | generate_maginput | omniH5FileStr, timeMinStr, timeMaxStr | Generate maginput from omni.h5
Get | distance | geodetic_distance | coord1,coord2,radius | Shortest distance between two points in geodetic coordinates using Harversine formulae
Get | Kc | geopack_find_curvature | XX,YY,ZZ | Find curvature of the field lines (Kc) using field line oordinates in cartesian coordinates
Get | Xfoot | geopack_find_foot_point | magFieldNo, maxLength, sysaxes, thisTime, x1, x2, x3, stop_alt, hemiflag, maginput, runGEOPACK_RECALC | Find the foot point of the field lines using GEOPACK tracing
Get | magEqGEO | geopack_find_magequator | magFieldNo, maxLength, sysaxes, thisTime, x1, x2, x3, maginput, runGEOPACK_RECALC | Find magnetic equator points using GEOPACK tracing
Get | dataInv,coords,inputInv | get_2D_energy_spectra | amisrData,energyBin, timeMinStr,timeMaxStr, altLim,setTypeofCoords | Converts electron density to energy spectra and prepares a struct variable which can be used to plot 2D energy flux slices |  | 1
Get | plotData | get_2D_plot_inputs_at_time | inputH5FileStr, plotModeStr, thisTimeIndx, magFieldModelStr | Get inputs required to plot at a particular time instant for HDF5 file
Get | plotData | get_2D_plot_inputs_time_independent | inputH5FileStr Optional: plotModeStr, site, magFieldModelStr, timeNeutralAtmosphere, energySlice, peakIonizationAltitude | Get 'OpticalImage', 'EnergyFluxMap', 'MagneticFieldMap' data form hdf5 file that is time independent
Get | noiseDist, signalDist, dopplerShiftDist, fWidthDist | get_ACF_parameter_distribution | nSamples, nPulseTrains, nExperiments, noisePower, signalPower, dopplerFrequency, fWidth, sampleTime | Previous version of the monte-carlo simulation?
Get | noiseDist, signalDist, dopplerShiftDist, fWidthDist | get_ACF_parameter_distribution_1 | nSamples,nPulseTrains, nExperiments,noisePower, signalPower, dopplerFrequency,fWidth, sampleTime | Runs a monte-carlo simulation to estimate the statistical distribution of singal,noise, doppler-shifted frequency and spectra width from a modelled stochastic ISR signal with an underlying probability distribution. The probability distribution is gaussian with zero mean and an autocorrelation function modelled with parameters specified by noisePower, signalPower, dopplerFrequency, fWidth. |  | 2
Get | data | get_all_time_series_data |  | Provides a structure Data, that contains all the data files that can be later be used for plotting. | 2017-01-25 | 2
Get | table, tableHeader | get_amisr_experiment_times | timeMinStr, timeMaxStr, instrumentID | Scrapes experiment details from amisr website |  | 1
Get | cmap | get_colormap | lowerColor, upperColor | Makes a colormap that varies from lowerColor to upperColor. Input can be char values like 'r', 'g' or an RGB triplet like [0.4 0.5 0.5]
Get | cmap | get_colormap3 | lowerColor, midColor, upperColor, L | Produce colormap with 3 colors. Input can be char values or RGB triplet.
Get | outputArguments -> sigma_P, sigma_H, alt | get_conductivity | alt, electronDensity, latitude, longitude, time | Hall and Pederson conductivity given input altitude profile of electron density. [Retired]
Get | outputArguments -> sigma_P, sigma_H, alt | get_conductivity_v1 | alt, electronDensity, latitude, longitude, time, mode | Returns the hall and pederson conductivity given an input electron density value, along with some other output parameters. |  | 1
Get | outputArguments -> sigma_P, sigma_H, alt | get_conductivity_v2 | alt, electronDensity, latitude, longitude, time, mode, outputs, setPlotConductivity, iriData, msisData | returns the hall and pederson conductivity given an input electron density value, along with some other output parameters. Uses msis and iri models that run locally, instead on online servers.
Get | fileStrName | get_DASC_filename | dirName, timeStr | Identifies the file closest to the specified time in 'timeStr' |  | 1
Get | B_abs, B_r, B_theta, B_eq, L, magneticLatitude, invariantLatitude | get_dipole_mag_field | radiusInEarthRadii, polarAngle | Dipole magnetic field parameters given input radius and polar angle | 2017-01-25 | 1
Get | alpha | get_eff_recomb_rate | altitudeGrid | Calculates the effective recombination coefficient | 2016-09-21 | 1
Get | A | get_energy_dep_matrix | alt,energyBin,latitude,longitude,time | Calculates the energy deposition matrix : altitude profiles of production rate per incident monoenergteic electron beams | 2016-09-25 | 1
Get | mean, median | get_energy_distribution_moment | flux,energyBin | Calculates the mean and median of an input energy distribution | 2017-07-11 | 1
Get | dE | get_error_in_energyFlux | dq, A, energyBin, energyFlux, time, Gamma | Calculates the covariance matrix of energy flux estimates | 2016-09-22 | 1
Get | error_in_q, q, qTime | get_error_in_q | Ne, dNe, alt, time, mode, alpha | Calculates the error in production rate q, from dNe. | 2017-01-24 | 1
Get | S,f | get_fft | x,sampleTime,mode | FFT of x(t) with t>=0 to generate S(f) |  | 1
Get | fileStr | get_files_in_folders | dirName, wildcard | Produces a cell array of all file names in folder |  | 0
Get |  | get_free_mem |  | Show free memory in linux
Get | data -> flux -> energy flux, -> chi2, ->qInverted, ->maxIter, -> energyBin, -> time, -> alt, ->A, ->qInput | get_inverted_flux | q, time, alt, energyBin, A, guessFlux, DateNumBeg, DateNumEnd | Estimate energy spectra by inverting q(z) | 2016-09-25 | 1
Get | Kc | get_isotropic_boundary | Bgeo, Bmag, gradBmag, diffB, energy | Gets the ratio of the Rcurve to Gyroraidus of electron, which if ~ 8 defines the isotropic boundary
Get | noParticles | get_kappa_E | energyBin, meanEnergy, T, kappa | Normalized Energy distribution function (noParticles) for particles with mean energy E0,T, and kappa value kappa. | 2016-09-25 | 1
Get | numberFlux | get_kappa_j | x, energyBin | Normalized flux (j(energyBin)) for particles with bulk energy (/velocity) meanEnergy,T,plasmaDensity, and kappa value k. | 2016-09-25 | 1
Get | kpap,kpapHeader | get_kpap | yearStr, setForceDownload, localStoreDir, url | Get KP, AP, and F10.7 Index from geophys parameters. Can be used for msis.
Get |  | get_magnetic_meridian | sensorLoc, time, parallel, projectionAltitude, declination | Calculate magnetic meridian values along the input parallels
Get | dataMSP ->intensity5577, ->intensity4278, ->intensity4861, ->intensity6300, ->el, ->time,->lambda | get_msp_data | fileNameStr, timeMinStr, timeMaxStr | Extract Meridional Scanning Photometer Data given Josh's msp_vvel.mat file | 2017-02-07 | 1
Get | nBeams | get_nbeams | pfisrGD, coordinateNo | Calculate the number of beams in PFISR experiment using the range, or slant_height coordinate - which is same for all beams | 2017-01-24 | 0
Get | beamNo, latitude, longitude, altitudeGrid | get_pfisr_beam_coordinates | fileNameStr, msrParameter, altitudeGrid | Calculates the coordinates of measurement parameters varying with altitude along different beams of PFISR (Poker Flat Incoherent Radar) system. | 2016-10-14 | 1
Get | msrParValue, xEastAlongGrid, yNorthAlongGrid, altitudeGrid, time | get_pfisr_beam_data | pfisrGD, msrParameter, beamNo, nBeams, altitudeGrid | Calculates the value of the parmater specified in 'msrParameter' along altitude from measurements along the different beams of PFISR (PokerFlat Incoherent Radar) system. | 2016-09-21 | 1
Get | msrParValue, altitudeGrid, time | get_pfisr_variable | fileNameStr, msrParameter, mode, altitudeGrid | Calculates the value of the parmater specified in 'msrParameter' along altitude from measurements along the different beams of PFISR (Poker Flat Incoherent Radar) system. | 2016-09-21 | 1
Get | differentialDirectionalNumFlux_latitude, pitchAngleAtLatitude, invariantLatitude | get_pitch_angle_distribution | differentialDirectionalNumFlux_equator, pitchAngle, L, latitude | Calculates the pitch angle distribution from input equatorial pitch angle distribution at any latitude on a particular field line | 2017-02-08 | 1
Get | S,f,moments | get_power_spectra | x,t,mode | Calculate power spectra with input signal or ACF |  | 1
Get | S, f | get_power_spectra_0 | R, sampleTime | Calculate power spectra given a autocorrelation function R.
Get | q, qTime, alpha | get_production_rate | Ne, alt, time, mode, alpha | Estimates the production rate from measured electron density, assuming Vickery et al. model of ion chemistry | 2016-09-21 | 1
Get | az, el | get_star_az_el | RA, DEC, pmRA, pmDEC, parallax, RV, time, glat, glong, galt, temperature, pressure, humidity, wavelength | Get stars azimuth and elevation in the sky given the input star catalogue values.
Get | data --> HIP, vmag, luminosity, RA, DEC, parallax, pmDEC, pmRA, RV, name, angularRadius, relIntensity, description | get_star_catalogue | fitsFileStr | Reads the hipparcos star catalogue from given fitsfile of the catalog
Get | timeAvgData | get_time_avg_time_series_data | data, time, timeMin, timeMax | Calculates time average flux given the time limits | 2016-09-26 | 1
Get | GW | get_tsyganenko_GW | yyyy,programDir,omniASCDir | [Retired] But used in process_omni_data. |  | 1
Get | GW | get_tsyganenko_GW_1 | yyyy,programDir,omniASCDir | Runs the fortran code MagParametersProgramONE to calculate G1-G3, and W1-W6: input parameters to the tsyganenko magnetic field models 2001, 2003. |  | 1
Get | amisrData | interpolate_to_field_aligned_coords | amisrData, timeMinStr, timeMaxStr | Interpolate origCartCoords & electronDensity to specified magCartCoords & magElectronDensity |  | 1
Get | MLAT, MLON, MLT | get_magnetic_coordinates | GDZ, time | Calculate magnetic coordinates given a geodetic coordinate for a particular time | 2019-05-30 | 1
Misc | az, el, goodData | calibrate_DASC_pixels | azCal,elCal,imageSize,dateCal | Use data from calibration FIT files to calculate the az, el of each pixel - as well as cut off bad data with large az gradients. | 2018-05-18
Misc | isThereNAN, totalNAN | check_nan | thisArray | Check if there is any nan values in the given array | 2016-09-22
Misc | decodedSignal | decoding | rawVoltages,code | Decoding a phase coded signal by matchfiltering it with the known phase-coded signal
Misc | C | define_universal_constants |  | Defining universal constants
Misc | status,cmdout | download_DASC_FITS | dateStr,storeDir | Downloads all PokerFlat DASC FITS file which are not already in storeDir
Misc |  | download_omni_cdf | dateStr,storeDir,dataType | Downloads hourly and minute-wise omni values
Misc |  | download_themis | dateStr,storeDir,probeStr,dataType | Downloads themis data (currently only state)
Misc | cdfFileList, cdfCalFile, status, cmdout | download_thg | minTimeStr, maxTimeStr, siteName, varargin | Downloads themis GBO all-sky-imager data (asf) to local folder, without overlap with files already in folder
Misc | maginput | filter_irbem_maginput | magFieldNo,maginput | Filter maginputs to appropriate limits of irbem field models. Only works for magfieldNo 6,7(T96),9(T01)
Misc |  | include_new_colormaps | filePath | The function initializes a few colormaps, given the path of the color maps
Misc |  | initialize_geodata | filePath | The function initializes GeoData, given the path where the GeoData setup.m is stored
Misc | rootPathStr | initialize_root_path |  | Generates the root git-hub path based on the computer | 2017-02-10
Misc | outputSignal, outputTime | integrate_pulses | inputSignal, inputTime, nPulsesIntegrated | Integrates the pulses of a decoded, and reshaped raw voltages for the number of pulses prescribed.
Misc | status,info,ME | ish5dataset | h5FileStr,dataSetPath | Finds if the particular dataset exists or not
Misc | msisData, F107A, F107, APH | msis_irbem | timeMSIS, coords, msisVersionStr, coordType | Wrapper for IRBEM MSIS, default version nrlmsise00
Misc | thgdata | parse_thg_cdfData | dataFileStr,calFileStr | Extracts data from at thg_asf_ data file, with corresponding cal file
Misc | data | parse_thg_filename | fileName | Parses the themis gbo filename to decipher information regarding the site-name, data type (asf,asc,ast,ask), level (l0,l1,l2),datetime
Misc | site | parse_thg_location_xls | fileName | Parse the location of themis GBO sites from an xls table found online here: http://themis.ssl.berkeley.edu/images/ASI/THEMIS_ASI_Station_List_Nov_2011.xls
Misc | arrayYYMM | parse_yy_mm | minTimeStr, maxTimeStr | Produces array of YY,MM between the minTimeStr and maxTimeStr
Misc | poes, Table, outputFile | POES_extract_binary | inputFile, outputFile | Extracts .bin POES files using the fortan software provided and provides 2 second time resolution of data in the form of a matlab structure and table. Needs readPOES15Plus.exe to be installed/work.
Misc | omniData, matFilePath | process_omni_data | dateStr, dataStoreDir, setCalculateGW | Processes hourly and minute-wise omni data and stores it as .mat files, under each event date folder. Can be used as input for magnetic field models through IRBEM. [Uses old get_tsygnanko_GW]
Misc | themisData, matFilePath | process_themis_data | dateStr, dataStoreDir, probeStr, dataType | Process and download themis state data for one month
Misc | outputSignal, uniqueBeamCodes, outputTime | reshape_beam_wise | inputSignal, beamCode, inputTime | Reshapes the inputSignal along beam-wise (careful)
Misc |  | resize_figure | figureHandle, vert, horz | Resizes figure into a standard paper size
Misc |  | store_2D_energy_slice_with_DASC | paths, timeLimStr, DASCcalFile, latLim, lonLim, amisrData, dataInv, magcoords | Stores PFISR energy slice overlayed on Digital All-Sky Camera image as a png file in paths.imageDirName
Misc |  | write_h5_dataset | h5FileStr, datasetPath, varValue, timeDim, setAppend, setComment | Writes a variable containing data to hdf5 file.
Misc |  | write_h5_dataset_attribute | datasetPath, Description, Dimensions, Units, preset | Add attributes to a dataset in hdf5
Misc |  | write_sc_to_hdf5 | h5OutputFile,probeName,time,XYZ_GEO,magFieldStr,NFoot,Lm | Write spacecraft state data to hdf5
Misc | input | write_thg_to_hdf5 | h5OutputFile,ASI,varargin | Writes thg data to hdf5 file under /sitename/. e.g. /GAKO/. The function will append data to the file if it already has data under the group name.
Plot |  | add_horizontal_axes | TTick, TTickLim, newAxisTime, newAxisValue, newAxisLabel, axisNo | Add additional XTickLabels below the existing time axis | 2017-01-24 | 0
Plot | c | colorbar_thin | Optional: Location, Ylabel, Width | Creates thin colorbar
Plot | p | combine_2D_plots |  | Plot optical images, energy flux maps, and or magnetic field maps over one another. | 2018-10-05
Plot | axesHandleOptical | combine_2D_plots_v2 | inputH5FileStr, figureHandle Optional: maps, sites, plotContours, thisTime, magneticFieldModel, peakIonizationAltitude, showComments, latLim, lonLim, elCutOff, transparency, setOpticalLabel, imageSize, opticalLim, deltaLat, deltaLon, eFluxLim, energySlice, setEnergyTimeLabelOn, contourLineArray, contourLabelArray, setMagneticFieldTimeLabelOn, setFieldLableOn, figureLength, figureBreadth, imageStoreDir, setStoreImage | Plot optical images, energy flux maps, and or magnetic field maps over one another. Adjusts for background.
Plot | axesHandleOptical | combine_2D_plots_v3 | inputH5FileStr, figureHandle Optional: maps, sites, plotContours, thisTime, magneticFieldModel, peakIonizationAltitude, showComments, latLim, lonLim, elCutOff, transparency, setOpticalLabel, imageSize, opticalLim, deltaLat, deltaLon, eFluxLim, energySlice, setEnergyTimeLabelOn, contourLineArray, contourLabelArray, setMagneticFieldTimeLabelOn, setFieldLableOn, figureLength, figureBreadth, imageStoreDir, setStoreImage | Plot optical images, energy flux maps, and or magnetic field maps over one another. Adjusts for contrast, and background.
Plot | ax2 | copy_axes_properties | ax1, ax2 | Copies relevant axes properties of axes object ax1 into ax2.
Plot | p | create_panels | figureHandle, 'totalPanelNo', 'panelSize', 'demargin', 'margintop', 'marginright', 'marginleft', | Creates a set of panels on a Letter Size page
Plot | local, thdEflux, thdeBin, pfisrEflux, pfisreBin | find_peaks | thisTimeStr, thd_time, thd_eflux, thd_eBin, pfisr_time, pfisr_eflux, pfisr_eBin | Identify peaks in the energy spectra of THEMIS and PFISR | 2017-01-24 | 0
Plot | TTick, DateNumBeg, DateNumEnd | get_axes_time_tick_values | time, timeTick, timeMinStr, timeMaxStr | Calculates the time tick values in matlab units | 2017-01-24 | 0
Plot |  | label_time_axis | time, setLabel, timeTick, timeMinStr, timeMaxStr | Sets the time axis (x-axis) time-tick locations and labels | 2016-09-29 | 0
Plot | p | plot_1D_time_slice | time, yAxis, zValue, thisTime, mode | Plots the 1-D energy flux using an input data structure | 2016-09-26 | 1
Plot | p | plot_1D_time_slice_with_error | time, yAxis, zValue, zError, thisTime, mode | Plots the 1-D energy flux with error bar |  | 1
Plot | figureHandle | plot_2D_conductivity_slice_geodetic | data, geodeticCoords, timeNo, altitudeSelected, conductivityType, setMapOn, latLim, lonLim | Plotting a 2D slice of PFISR conductivites, given data structure
Plot | figureHandle | plot_2D_conductivity_slice_geodetic_faster | FscatteredInterpolant, geodeticCoords, altitudeSelected, setMapOn, latLim, lonLim | Plotting a 2D slice of PFISR conductivities, given scattered interpolant in geodetic coordinates
Plot | figureHandle | plot_2D_density_slice_geodetic | data, geodeticCoords, timeNo, altitudeSelected, setMapOn, latLim, lonLim | Plotting a 2D slice of PFISR densities, given data structure in geodetic coordinates
Plot | figureHandle | plot_2D_density_slice_geodetic_aer | data, geodeticCoords, altitude, nBeams, timeNo, altitudeSelected, setMapOn | Plotting 2D slice of PFISR densities in geodetic coordinates [Unsure]
Plot | h2 | plot_2D_energy_slice_aer | data, aercoords, energyBin, nBeams, timeNo, altitude, energy, setMapOn | Plot 2D energy flux in aer coordinates at a particular time, energy and projected at an altitude | 2017-01-24 | 1
Plot | h2 | plot_2D_energy_slice_geodetic | data, magcoords, energyBin, nBeams, timeNo, altitude, energy, setMapOn | Plot 2D differential energy flux slices on lat,lon map from 4-D PFISR data sets | 2017-01-24 | 1
Plot | h2 | plot_2D_energy_slice_geodetic_v1 | data, amisrData, coords, energyBin, nBeams, timeNo, altitude, energy, latWidth, lonWidth, setMapOn, setTimeLabelOn | Plot 2D differential energy flux slices from 4-D PFISR data sets on lat, long map; needs a data structure | 2018-02-02 | 1
Plot | ax2, h2 | plot_2D_energy_slice_geodetic_v2018 | diffEnergyFlux, latitude, longitude, zEnergyBin, timeNumPFISR, thisEnergy, latWidth, lonWidth, setMapOn, setTimeLabelOn, imageSize | Plot 2D differential energy flux slices from 4-D PFISR data sets on lat, long map; does not need an input data structure
Plot |  | plot_2D_energy_slice_with_DASC | figureHandle, timeStr, dataInvEnergySpectra, amisrData, magcoords, DASCcalFile, DASCdataFolder, latLim, lonLim, storeImageDir | Plot energy slice overlayed on DASC image |  | 1
Plot | figureHandle | plot_2D_integrated_conductivity_map | data, mode, timeNo, setMapOn, latLim, lonLim | Plotting a 2D map of integrated conductivity
Plot | h2, ax2 | plot_2D_magnetic_foot_points | magEqPointGEO, ionosphereCoord, BfieldModelStr, thisTimeBfieldModel, setMapOn, latLim, lonLim, contourArray, setFieldLabelOn, setTimeLabelOn, imageSize | Given a matrix of magnetic conjugate points at the equatorial plane, and their corresponding ionospheric foot points, the function draws a contour plot of their equatorial radial distances. | 2018-09-30
Plot | h | plot_2D_time_series | time, yAxis, zValue, timeTick, mode, timeMinStr, timeMaxStr | Plots 2D time series data | 2016-10-15
Plot |  | plot_DASC_aer | dataNew, az, el, imageSize | Plots the All Sky Image in az, el, range coordinates | 2017-01-24
Plot | ax1,h | plot_DASC_geodetic | dataNew, time, lat, lon, imageSize, latLim, lonLim | Plot DASC optical image in geodetic coordinates on a map | 2017-01-24
Plot | h | plot_energyflux_keogram | data, aercoords, energyBin, nBeams, timeMinStr, timeMaxStr, altitude, energy | Plot 2-D keogram of enegry flux at particular energy | 2017-01-24
Plot |  | plot_grid_aer | az, el, colorStr | Plots grid lines in polar plot at specified azimuth and elevation | 2017-01-24
Plot |  | plot_preset_data_panels | dataChoice | Plots data from the choices in panel form | 2017-01-24
Plot | pax | polar_plot_scatter | mlat (R), mlt (az) Optional: zColor, zLim, RLim, markerSize | Plots polar scatter plots with R, az and also zColor (a third axis represented as color). Currently with only a preset colormap. | 2019-05-31
Read | data, h5DataLoc | h5read_data | h5FilePath | Reads all h5 data from an h5 file into a structure data
Read | data -> electronDensity, altitude, range, time, dNeFrac, site.latitude, site.longitude, site.altitude, magBeamNo, nBeams, az, el | read_amisr | fileNameStr | Reads the specific data in h5 format obtained from amisr.com datasets.
Read | imageData,time | read_DASC_fits | fileNameStr,imageSize | Reading DASC FITS file, changing resolution, and extracting time stamp
Read | dataset | read_h5_data | h5FilePath, groupPath | outputs a table containing hdf5 file data within specified group | 2018-11-25
Read | datasetPaths | read_h5_dataset_paths | h5FilePath, groupPath | Outputs string array of the paths of all datasets in HDF5 file
Read | varValue | read_h5_variable_at_time_v2 | h5FileStr, datasetPath, thisTimeIndx, thisTimeStr | Reads variable at timeIndx or timeStr
Read | varValue | readh5_variable_at_time | h5FileStr, varStr, address, thisTimeIndx | Reads variable name ( in varStr) of the hdf5 file ****_energyFlux.h5. [NOT IN USE, See read_h5_variable_at_time_v2]. The funciton is too specific.
Note on B5: Nithin Sivadas: % yNew : 2D matrix [NxM*], where N is the time dimension and M* is the cropped altitude dimension % altNew : The cropped altitude array
Note on D5: Nithin Sivadas: % y : 2D matrix [NxM], where N is the time dimension and is monotonically % increasing; while M is the altitude dimension % alt : Altitude array % minAlt : Lower limit of cropped altitude dimension % maxAlt : Upper limit of cropped altitude dimension
Note on B6: Nithin Sivadas: % yNew : Cropped 2D matrix [NxM], where M* is the cropped time dimension % timeNew : Cropped time Array
Note on D6: Nithin Sivadas: % y : 2D matrix [NxM], where M is the time dimension % time : Time Array % timeMin : Initial crop time in matlab time units % timeMax : Final crop time in matlab time units
Note on B7: Nithin Sivadas: dataNew : All Sky Image data cropped within the required elevation [1-D Array] lat : Latitude points of dataNew [1-D Array] lon : Longitude points of dataNew [1-D Array] az_new : Azimuth points of dataNew [1-D Array]; 0 deg -> West and 90 -> North el_new : Elevation points of dataNew [1-D Array] sensorloc : Specifying location of DASC
Note on D7: Nithin Sivadas: fileNameStr : Name of the FITS data file az : Azimuth Coordinate of data (Default form: 0 deg -> West; 90 deg -> North [MxN Matrix] el : Elevation Coordinate of data [MxN Matrix] imageSize : The size to which you would like the FITS data to be interpolated to [Eg., 512] minElevation : The minimum elevation angle [eg., 15] projectionAltitude : The atltitude where the image ought to be projected to in [km]
Note on B10: Nithin Sivadas: cumuEnergyFlux : cumulative energy flux [eV m-2 sr-1 s-1] [nExnT]
Note on D10: Nithin Sivadas: % energyFlux : differential energy flux [eV m-2 sr-1 s-1 ev-1] [nExnT] % energyBin : energy bin values [eV]
Note on D11: Nithin Sivadas: % energyFlux : NxM matrix [eV cm^-2 sr^-1 s^-1 eV^-1] or [eV m^-2 sr^-1 s^-1 eV^-1] % time : 1xM matrix [s] % energyBins : Nx1 energy [eV]
Note on B12: Nithin Sivadas: % pfisrGD - Data interpolated to beams parallel to mag. field line and % coordinates in xEast, yNorth, zUp % magcoords - [xEast, yNorth, zUp] % atTime - Beginning and end time of the data in matlab time units % atAltitude - The altitude where the coordinates of beams parallel to magnetic field % lines coincide with the actual beam coordinates
Note on D12: Nithin Sivadas: % pfisrGD - coordinates of pfisrGD data should be in aer coordinates % thisTimeStr - Time string where you wish the data to be interpolated % thisAltitude - Altitude where the beam coordinates will be
Note on B13: nithin: % integratedData - sigma_H [nBeams x nT] % sigma_P [nBeams x nT] % lat [nBeams x 1] % lon [nBeams x 1] % projectionAltitude [1] % time [nT x 1] % ratio [nBeams x nT] : ratio of Hall to Pedersen conductance
Note on D13: nithin: % data - sigma_P_B [(nBeams x nh) x nT] % calculated along mangetic field aligned nBeams % - sigma_H_B [(nBeams x nh) x nT] % calculated along magneticfield aligned beams % - time [nTx1] % - conductanceCoordsB [(nBeams x nh) x 3] (lat,lon,alt) % calculated along magneticfield aligned beams % nBeams - total number of radar beams % projectionAltitude - Altitude [km] at which the map ought to be projected % altRange - [minAlt maxAlt] the range of altitude to be used for integration
Note on B14: Nithin Sivadas: % B - Interpolated altitude vs. time matrix, along the altitude directon % with nans removed [nh x nT]
Note on D14: Nithin Sivadas: A - Input altitude vs. time matrix [nh x nT]
Note on B15: Nithin Sivadas: % lat - latitude in deg [nCoordinates x 1] % lon - longtude in deg [nCoordinates x 1] % altitude - in km [nCoordinates x 1]
Note on D15: Nithin Sivadas: % magcoords - [nCoordinates x nDimenson] % (:,1) - East [km] % (:,2) - North [km] % (:,3) - Up [km]
Note on B16: Nithin Sivadas: % matrix - Any real valued matrix % newRowSize - Row size of the new matrix % newColSize - Col size of the new matrix
Note on D16: Nithin Sivadas: % newMatrix - The new matrix interpolated with the new row and column size
Note on D17: Nithin Sivadas: % energyFlux : NxM matrix [eV cm^-2 sr^-1 s^-1 eV^-1] or [eV m^-2 sr^-1 s^-1 eV^-1] % time : 1xM matrix [s] % energyBins : Nx1 energy [eV]
Note on B18: Nithin Sivadas: % Ne : Electron density [m^-3]
Note on D18: Nithin Sivadas: % q : Production rate [m^-3 s^-1] % alt : height [length(height) x 1] [km] % time : time [1 x length(time)] [s] % alpha : User defined effective recombination coefficients % per altitude point [m^3 s^-1] % Default: Vickerey et al., 1982
Note on B19: Nithin Sivadas: % rotatedArray - rotated array in degrees [nArray]
Note on D19: Nithin Sivadas: % array - any array consisting of angles in degrees [nArray] % alpha - the angle through which the elements of the array are to be rotated [in deg]
Note on B21: nithin: % background - Background pixel intensity % This will be written on to the HDF5 file e.g., /GAKO/background
Note on D21: nithin: % Inputs: % siteName - Name of All-sky-imager site, already in the HDF5 file, e.g. 'gako' % outputH5FileStr - H5 file in which you want to add background pixel intensity
Note on E21: nithin: % Calculates the night-time background pixel intensity of the % All-Sky-Imager referred to by 'siteName' in the HDF5 %file, and writes it back into the hdfile under the dataset 'background'
Note on D42: Nithin Sivadas: % altitudeGrid : 1-D altitude Array % thisaltitude : Value identifying the index of the altitude to be found % from the array '60.5'
Note on E42: Nithin Sivadas: % altitudeNo: The index of the altitude array that points % to the altitude specified by thisAltitude
Note on B43: nithin: % magBeamNo - Field aligned beam number
Note on D43: nithin: % beamCodes - [nPos x nBeams] Beam code for each azimuth and elevation coordinate. % magFieldAlignedAz - The azimuth value of the field line from the radar center % magFieldAlignedElev - The elevation value of the field line from the radar centre
Note on B44: nithin: % flag "1" - conjunction % "0" - no conjunction % probeNames - fieldnames of probe.(field)
Note on D44: nithin: % probes.(field).GDZ - [lat, lon, alt] of a spacecraft % conjunctionCoords.GDZ - [lat, lon, alt] of probe/ground-location with which you wish to check conjunction. % conjunctionCoords.radius - [in km] The acceptable radius of conjunction % stopAlt - [in km] Altitude at which conjunction is to be determined
Note on B47: nithin: % probes: % -> flag : [nTxnProbes] Each element in this array corresponds to a time % point and probe. If the value is +1, at that time point that % particular probe is in magnetic conjunction as defined by the % conjunction.radius with conjunction.probeStr. If it is 0, then % there is no conjunction. % -> probeNames: [1xnProbes][cell] Each element corresponds to column in flag, % and is the name of the probe that it corresponds to. % -> GDZ : [nT x 2] Lat and Lon coordinates of the probe for % the correspoinding input times % -> GEO : [nT x 3] X,Y,Z- GEO cartesian coordinates of probes % which are spacecrafts
Note on D47: nithin: % time : [nTx1] [u:matlabtime] An array of time points at which you need % to estimate magnetic conjunction % Default:'26 Mar 2008' % omniData : Data product of process_omni_data.m Contains % omniData.minutely.maginput, for estimate the magnetic field % model % spacecraft: % -> (probename).GEO: [nTx3] Time series position coordinates of a % spacecraft in GEO coordinate system. There can be % more than one probename. Example spacraft.thma, % spacecraft.thmb and so on in the same structure. % -> (probename).time: [nTx1] An array of time points corresponding to % the spacecraft position data. % groundstation: % -> GDZ : [1x2] Latitude and Longitude of the ground station. % -> field : [string] A short name of the ground station. % Example: 'pokerflat' % conjunction: % -> probeStr : [string] Select the spacecraft or ground station % with respect to which the magnetic field % conjunction of the other probes ought to be % calculated % Example: 'pokerflat' or 'thma' % -> radius : [1][km] Radius of the circle within which the % geodetic coordinates of the probes have to fall to % be considered as magnetically conjugate with % probeStr. % stopAlt : [km] The altitude at which the magnetic foot point of the % spacecraft ought to be calculated. % Default: 110km % hemiFlag : A flag value to specify the hemisphere of conjunction % 0 - same Hemisphere as start point % +1 - Northern Hemisphere % -1 - Southern Hemisphere % 2 - opposite Hemisphere as start point % Default: +1 % % magFieldModel: Flat specifying which magnetic field to use. Default:11 % 0 = no external field % 1 = Mead & Fairfield [1975] % (uses 0?Kp?9 - Valid for rGEO?17. Re) % 2 = Tsyganenko short [1987] % (uses 0?Kp?9 - Valid for rGEO?30. Re) % 3 = Tsyganenko long [1987] % (uses 0?Kp?9 - Valid for rGEO?70. Re) % 4 = Tsyganenko [1989c] % (uses 0?Kp?9 - Valid for rGEO?70. Re) % 5 = Olson & Pfitzer quiet [1977] % (default - Valid for rGEO?15. Re) % 6 = Olson & Pfitzer dynamic [1988] % (uses 5.?dens?50., 300.?velo?500., % -100.?Dst?20. - Valid for rGEO?60. Re) % 7 = Tsyganenko [1996] % (uses -100.?Dst (nT)?20., 0.5?Pdyn (nPa)?10., % ¦ByIMF¦ (nT)?10., ¦BzIMF¦ (nT)?10. - Valid for rGEO?40. Re) % 8 = Ostapenko & Maltsev [1997] % (uses dst,Pdyn,BzIMF, Kp) % 9 = Tsyganenko [2001] % (uses -50.?Dst (nT)?20., 0.5?Pdyn (nPa)?5., ¦ByIMF¦ (nT)?5., % ¦BzIMF¦ (nT)?5., 0.?G1?10., 0.?G2?10. - Valid for xGSM?-15. Re) % 10 =Tsyganenko [2001] storm % (uses Dst, Pdyn, ByIMF, BzIMF, G2, G3 % - there is no upper or lower limit % for those inputs - Valid for xGSM?-15. Re) % 11 =Tsyganenko [2004] storm % (uses Dst, Pdyn, ByIMF, BzIMF, % W1, W2, W3, W4, W5, W6 % - there is no upper or lower limit for those inputs % - Valid for xGSM?-15. Re) % 12 =Alexeev [2000] % - also known as Paraboloid model - % Submitted to ISO (uses Dens, velo, Dst, BzIMF, AL)
Note on B49: Nithin Sivadas: % medianIndex : The index number of the energy bin array which cuts the % cumulative energy flux distribution in half
Note on D49: Nithin Sivadas: % array : A 2-D array - [Energy x Time] of normalized cimulative energy % flux % dim : The energy dimension - by default 1 as per above definition of % array. It can also be 2
Note on B50: Nithin Sivadas: % Output: % timeNo: The index of the time array that points % to the time specified by thisTime
Note on D50: Nithin Sivadas: % Input % time : 1-D time Array % thisTime : String identifying the time to be found % from the array time '26 Mar 2008 11:00'
Note on B64: Nithin Sivadas: % data(1): IMF Bz [1-D Time Series, with 1 variable] % data(2): AL & AU indices [1-D Time Series, with 2 variables] % data(3): ASI Keogram of FYKN [2-D Time Series] % data(4): Electron density from PFISR [2-D Time Series] % data(5): Ionosphere Inverse Energy Spectra (Vickrey Model) [2-D Time Series] % data(6): Ionosphere Inverse Energy Spectra (SIC Model) [2-D Time Series] % data(7): B field Z and X from FGM [1-D Time Series, with 2 variables] % data(8): Energy spectra from thd [2-D Time Series] % data(9): Ion Anisotropy [1-D Time Series, with 2 variables] % data(10): Electron Anisotropy [1-D Time Series, with 2 variables] % data(11): Wave power 1-1000Hz from FBK [2-D Time Series] % data(12): Wave power <1Hz from SCM along X [2-D Time Series] % data(13): Wave power <1Hz from EFI along Y [2-D Time Series] % data(14): Wave power <1Hz from FGM along X [2-D Time Series] % data(15): ASI Keogram of GAKO [2-D Time Series] % data(16): Cumulative Inverse Energy Spectra (Vickrey Model) [2-D Time Series] % data(17): Cumulative Inverse Energy Spectra (SIC Model) [2-D Time Series] % data(18): Cumulative Energy spectra from thd [2-D Time Series] % data(19): Parallel Potential [1-D Time Series, with 1 Variable]
Note on B65: nithin: % table : Cell array with details of the experiments from amisr % webpage % tableHeader : Cell array with column names
Note on D65: nithin: % timeMinStr : [String] The start time from which you want experiment % details % Default:'5 Jan 2017' % timeMaxStr : [String] The start time from which you want experiment % details % Default:'5 Feb 2017' % InstrumentID : [Integer] Madrigal ID number of the instrument % Default:61 % This specified poker flat
Note on B68: nithin: % outputArguments.sigma_P - Pederson conductivity [S/m] % outputArguments.sigma_H - Hall conductivity [S/m] % outputArguments.alt - Altitude [km] % and a lot of other things
Note on B69: nithin: % outputArguments.sigma_P - Pederson conductivity [S/m] % outputArguments.sigma_H - Hall conductivity [S/m] % outputArguments.alt - Altitude [km] % and a lot of other things
Note on D69: nithin: % alt - Altitude array [nHx1] [km] % electronDensity - Electron denisity input [nHx1] [m^-3] % latitude - Latitude of the measurment station [1x1] % longitude - Longitude of the measurement station [1x1] % time - Date-time measurments in matlab units % mode - 0: uses electronDensity as input % 1: uses IRI2016 Ne as input
Note on B70: nithin: % outputArguments.sigma_P - Pederson conductivity [S/m] % outputArguments.sigma_H - Hall conductivity [S/m] % outputArguments.alt - Altitude [km] % and a lot of other things
Note on B72: Nithin Sivadas: % B_abs : ¦B¦ of the dipole magnetic field [T] % B_r : Radial field of the dipole magnetic field [T] % B_theta : Field along polar angle of the dipole magnetic field [T] % B_eq : Total field at the equatorial plane % L : The Mcllwain L-parameter L = radiusAtEquatorialPlane/RE of the % particular field line % magneticLatitude : pi/2 - theta [deg] % invariantLatitude : where a particular field line described by the L-shell % intersects the ground
Note on D72: Nithin Sivadas: % radiusInEarthRadii: r/RE % polarAngle : theta (colatitude) [deg]
Note on B73: Nithin Sivadas: % altitudeGrid : An altitude vector along which you need the effective recombination % rates to be calculation % [km]
Note on D73: Nithin Sivadas: % alpha : Effective recombination rate [m^3 s^-1]
Note on B74: Nithin Sivadas: % alt : altitude (km), double array [nh x 1] % energyBin : energy (eV) grid of the desired output spectra, double array % [nE x 1] % latitude : Latitude where the measurement is being made % longitude : Longitude where the measurement is being made % time : matlab units
Note on D74: Nithin Sivadas: % A : is a matrix [nhxnE] which has the units (m-1 eV) % Note that q = A*phi = [m-1 eV]*[m-2 s-1 eV-1]
Note on E74: Nithin Sivadas: % Functions required % 1. msis.m % 2. AIDA_TOOLS: ionization_profile_matrix.m (and its following sub-functions) % All of these are in Folder: PFISR_Energy_Spectra/Tools
Note on B76: Nithin Sivadas: % dE : Std. deviation in energy flux - worst case [eV m-2 s-1 eV-1]
Note on D76: Nithin Sivadas: % dq : Error in the form of std. dev. of production rates [m^-3 s^-1] % A : Matrix of production rates per unit number flux [eV m-1] % energyBin : Electron energy bin values [eV] % energyFlux : Differential number flux [eV-1 m-2 s-1 ] % time : Time vector in [matlab units] % Gamma : A constant that weighs the importance of two error terms % in -S/Gamma & 0.5 [e]'[C_d^-1][e] % If Gamma == inf - maximum error (Default) % If Gamma == 0 - least possible error
Note on B77: Nithin Sivadas: % error_in_q : error in production rate [m-3 s-1] % q : production rate [m-3 s-1] % qTime : time instances where q is estimated [matlab units]
Note on D77: Nithin Sivadas: % Ne : electron density [m-3] (mean electron density) % dNe : error in electron density [m-3] (standard deviation) % alt : altitude [km] % time : time vector [Matlab time] % alpha : effective recombination rates [m^3 s^-^1] % mode : Choose between the following calculations % '1': q = dn/dt + alpha*ne^2 (Default) % '2': q = alpha*ne^2
Note on B81: Nithin Sivadas: % data.flux : Differential number flux [m-2 s^-1 eV^-1] (Isotropic flux) % data.energyFlux : Differential energy flux [eV m-2 sr-1 s-1 eV-1] % data.chi2 : Measures the deviation between the measured q and inverted q (q-A*flux)/qSigma % data.qInverted : Production rate derived from the estimated flux - A*flux [m-3 s-1] % data.maxIter : The maximum number of iterations before convergence % data.energyBin : The energy values of each energy spectral bin [eV] % data.time : Time vector [s] % data.alt : Altitude [km] % data.A : Energy deposition matrix [nH x nE] [eV m^-1] % data.qInput : The production rate which was input to this function [m^-3 s^-1]
Note on D81: Nithin Sivadas: % q : Production rates [m^-3 s^-1] [nHxnT] % alt : Altitude [km] [nHx1] % time : Time [matlab units] [1xnT] % energyBin : Energy bin values [eV] [nEx1] % DateNumBeg: Initial time % DateNumEnd: Final time
Note on E81: Nithin Sivadas: % Using altitude profiles of production rates and the maximum entropy inversion % method to estimate the energy spectra.
Note on B83: Nithin Sivadas: % noParticles - no. of particles per Energy [eV-1]
Note on D83: Nithin Sivadas: % energyBin - Energy variable in [eV] % meanEnergy - Mean energy in [eV] % T - Temperature in [kappa] % kappa - Kappa (unitless)
Note on B84: Nithin Sivadas: % numberFlux - Differential Number Flux [eV-1 cm-2 s-1]
Note on D84: Nithin Sivadas: % energyBin - Energy variable in [eV] % meanEnergy - Mean energy in [eV] % T - Temperature in [K] % kappa - Kappa (unitless) % plasmaDensity - density of plasma [m-3] % m - mass of plasma [kg] Also 1 eV/(cm s-1)^2 = 1.6E-15 kg!
Note on B87: Nithin Sivadas: % dataMSP.intensity5577 : Contains the intenity of 5577A wavelength % dataMSP.intensity4278 : Contains the intenity of 4278A wavelength % dataMSP.intensity4861 : Contains the intenity of 4861A wavelength % dataMSP.intensity6300 : Contains the intenity of 6300A wavelength % dataMSP.el : Elevation (90 to -90 deg) y-Axis % dataMSP.time : time (in matlab units) x-Axis % dataMSP.lambda : Contains the wavelengths of the measured % intensities
Note on D87: Nithin Sivadas: % fileNameStr : String containing the file name (Paper22/Data/msp_vvel.mat) % timeMinStr : String containing starting time (e.g. '26 Mar 2008 09:00') % timeMaxStr : String containing end time (e.g. '26 Mar 2008 11:00')
Note on B88: Nithin Sivadas: % pfisrGD : Geodata object of PFISR % coordinateNo : The coordinate number to be used to estimate the numbero % of beams (usually the slant height)
Note on D88: Nithin Sivadas: % nBeams : The number of beams present in the experiment by PFISR
Note on B89: Nithin Sivadas: % beamNo : The beam ID of all beams in the measurment % latitude : Geographic latitude value of each measurement along beams % at the altitude points specified % longitude : Geographic longitude value of each measurement along beams % at the altitude points specified % altitudeGrid: The default altitude (of beam 1) % or user specified altitude points
Note on D89: Nithin Sivadas: % fileNameStr : [String] The path to HDF5 file which contains the PFISR data % % msrParameter: [String] - The name of the measurement parameter % (specified in the HDF5 file) which you would like to % extract from the HDF5 file (e.g. 'dpopl','popl') % Default: Uncorrected electron density: 'popl' % IMPORTANT- The parameter has to be expressed in log scale % altitudeGrid: [N x 1] [km] - A column vector of the altitude points for % which you need the % value of the measurement parameter % Default value of the altitude grid is the altitude projection % of the range points of the beam pointing along % the magnetic field line
Note on B90: Nithin Sivadas: % msrParValue : The value of the measurement parameter per altitude; % Units as given by the HDF5 file % xEastAlongGrid : Coordinates along East % yNorthAlongGrid : Coordinates along North % altitudeGrid : The default altitude (of beam 1) % or user specified altitude points % time : Time array
Note on D90: Nithin Sivadas: % pfisrGD : The GeoData object that contains data from PFISR % % msrParameter: [String] - The name of the measurement parameter % (specified in the HDF5 file) which you would like to % extract from the HDF5 file (e.g. 'dpopl','popl') % Default: Uncorrected electron density: 'popl' % IMPORTANT- The parameter has to be expressed in log scale % beamNo : The id of the PFISR beam from which data will be extracted % nBeams : Total number of beams % altitudeGrid: [N x 1] [km] - A column vector of the altitude points for % which you need the % value of the measurement parameter % Default value of the altitude grid is the altitude projection % of the range points of the beam pointing along % the magnetic field line
Note on B91: Nithin Sivadas: % msrParValue : The value of the measurement parameter per altitude; % Units as given by the HDF5 file % altitudeGrid: The default altitude (of beam 1) % or user specified altitude points % time : Time array
Note on D91: Nithin Sivadas: % fileNameStr : [String] The path to HDF5 file which contains the PFISR data % % msrParameter: [String] - The name of the measurement parameter % (specified in the HDF5 file) which you would like to % extract from the HDF5 file (e.g. 'dpopl','popl') % Default: Uncorrected electron density: 'popl' % IMPORTANT- The parameter has to be expressed in log scale % altitudeGrid: [N x 1] [km] - A column vector of the altitude points for % which you need the % value of the measurement parameter % Default value of the altitude grid is the altitude projection % of the range points of the beam pointing along % the magnetic field line % mode : Determines the kind of data output [Integer values] % '-1': Retrieves data along the magnetic field aligned beam % '0': [Default mode] Retrieves data averaged across the total number % of beams % '1' or >1: Assumes the number as the beam number along which you would % like the data to be retrieved
Note on B92: Nithin Sivadas: % differenitalDirectionalNumFlux_equator : j(alpha, E) [1 / (m sr s eV)] % pitchAngle : [deg] % L : magnetic L-shell (r_eq/RE) % latitude : [deg]
Note on D92: Nithin Sivadas: % differentialDirectionalNumFlux_latitude : j(alpha_lambda, E) [1/ m sr s eV)] % pitchAngleAtLatitude : Pitch angle associated with % values of diff num flux % invariantLatitude : The invariant latitude of the point
Note on B95: Nithin Sivadas: % q : production rate [m-3 s-1] % qTime : time instances where q is estimated [s] % alpha : Effective recombination coefficients % used for the calculation [m^3 s^-1]
Note on D95: Nithin Sivadas: % Ne : Electron density [length(height) x length(time)] [m-3] % alt : height vector [length(height) x 1] [km] % time : time vector [1 x length(time)] [s] % mode : Choose between the following calculations % '1': q = dn/dt + alpha*ne^2 (Default) % '2': q = alpha*ne^2 % alpha : User defined effective recombination coefficients % per altitude point [m^3 s^-1]
Note on B98: Nithin Sivadas: % timeAvgData: Time averaged data [nEx1]
Note on D98: Nithin Sivadas: % data: Any type of 2D time series data, exmaple: energyFlux [nExnT] % time: Time array [nTx1] % timeMin: Minimum time value in matlab units % timeMax: Maximum time value in matlab units
Note on B99: nithin: % GW - A struct array containing the following parameters % datenum,ByIMF,BzIMF,Velocity_SW,Density_P,Pressure_dynamic,G:[G1 G2 G3] % Status8, kp,akp3,dst,Bz1_6:[Bz1,Bz2,Bz3,Bz4,Bz5,Bz6],W:[W1 W2 W3 W4 W5 W6] % Status6
Note on D99: nithin: % yyyy - [yyyy] An integer indicating the year for which you would like % to calculate G & W. % % programDir - A string indicating the directory where the program % MagmodelinputONE.exe is. Which is compiled using g77 from % MagmodelinputONE.f manually. % Default: '~\github\energy-height-conversion\Tools\... % External Tools\Tsyganenko_Parameters\MagParameterProgram-rsw\' % omniASCDir - The director where the ASC omni files will be downloaded by % download_omni_cdf(...,'asc'); % Default: '~\githun\LargeFiles\omni\ASC\'
Note on B100: nithin: % GW - A struct array containing the following parameters % datenum,ByIMF,BzIMF,Velocity_SW,Density_P,Pressure_dynamic,G:[G1 G2 G3] % Status8, kp,akp3,dst,Bz1_6:[Bz1,Bz2,Bz3,Bz4,Bz5,Bz6],W:[W1 W2 W3 W4 W5 W6] % Status6
Note on D100: nithin: % yyyy - [yyyy] An integer indicating the year for which you would like % to calculate G & W. % % programDir - A string indicating the directory where the program % MagmodelinputONE.exe is. Which is compiled using g77 from % MagmodelinputONE.f manually. % Default: '~\github\energy-height-conversion\Tools\... % External Tools\Tsyganenko_Parameters\MagParameterProgram-rsw\' % omniASCDir - The director where the ASC omni files will be downloaded by % download_omni_cdf(...,'asc'); % Default: '~\githun\LargeFiles\omni\ASC\'
Note on B103: nithin: % az : Azimuth points rotated in the right direction (0 deg -> North % and 90 -> East) % el : Elevation points after rotating [1-D Array] % goodData : Logic array, with all the good coordinates labeled 1, and % bad coordinates (with an grad(az)>15) labelled 0.
Note on D103: nithin: % azCal : Azimuth Coordinate of data from cal file (Default form: 0 deg -> West; % 90 deg -> North [MxN Matrix] % elCal : Elevation Coordinate of data from cal file [MxN Matrix] % imageSize : The size to which you would like the FITS data to be % interpolated to [Eg., 512] % dateCal : The matlab datenum value of the calibration file
Note on B104: Nithin Sivadas: % isThereNAN : A boolean variable, True => there is nan values in the % array, and False => there is no nan values in the array % totalNAN : The total number of NAN values
Note on D104: Nithin Sivadas: % thisArray : An array or a matrix
Note on D105: nithin: % rawVoltages - [nSamples x nRanges x nPulsesPerRecord x nRecords] % code - phase code
Note on B106: nithin: % C.info - contains the name of the constant and units % C.c - speed of light` % C.kb - boltazmann constant % C.e - elementary charge % C.epsilon0 - electric constant
Note on D107: nithin: % dateStr - 'dd mmm yyyy'; default : '26 Mar 2008' % storeDir - Directory where the FITS files should be downloaded to % - Default: '~\LargeFiles\DASC\'
Note on D108: nithin: % dataStr - [dd mmm yyyy] A string indicating date for which you would like % to download the omni data % Default:'26 Mar 2008' % storeDir- A string indicating the data storage directory in '...\github\' % It will store the hourly data in ~\yyyymmdd\omni\hourly\ % and 1 min data in ~yyyymmdd\omni\1min\ % Default: '~\github\LargeFiles\'
Note on B109: nithin: Stores the cdf files in Store Dir
Note on D109: nithin: % dataStr - [dd mmm yyyy] A string indicating date for which you would like % to download the omni data % Default:'26 Mar 2008' % storeDir- A string indicating the data storage directory in '...\github\' % It will store the data into ~\themis\state\ % Default: '~\github\LargeFiles\' % probeStr- A string listing the themis probes you would like the data from % Default: 'tha,thb,thc,thd,the' all of them % dataType- A string listing the instrument from which data is to be downloaded % 'state', 'sst' etc. % Default: 'state' - which is position of the satellite
Note on B114: Nithin Sivadas: % rootPathStr - A string containg git directory path in the present computer
Note on D126: Nithin Sivadas: % figureHandle % vert - Vertical page size in mm (Default Letter Size) % horz - Horizontal page size in mm (Default Letter Size)
Note on D127: nithin: % paths.fitsDirName -> contains the folder with fits files % paths.imageDirName -> the folder where the figures will be stored % timeLimStr.min -> '01 Mar 2011 9:00:00' % timeLimStr.max -> '01 Mar 2011 10:00:00' % latLim -> [63 67] % DASCcalFile.az - azimuth calibration file of DASC % DASCcalFile.el - elevation calibration file of DASC
Note on D132: Nithin Sivadas: % TTick : Time Tick values which ought to be labelled in MATLAB units % TTickLim : The min and max value of time axis in MATLAB units % newAxisTime : [1xN] Time array of the new axis tick values % newAxisValue: [1xN] Array of new axis values (Example: s/c position) % newAxisLabel: The label of the new axis % axisNo : Integer values specifying the number of the axes. This % integer will determine the distance of the labels from % the axis line
Note on B139: Nithin Sivadas: % local - Structure containg details of the local peaks in the energy spectra % ->pk - Energy flux value of the peak % ->locs - Location of the peak / energy value % ->pkno - Number of the peak % thdEflux - An array of themis eflux values at thisTime % thdeBin - An array of themis energy bin values at thisTime % pfisrEflux - An array of PFISR eflux values at thisTime % pfisreBin - An array of PFISR energy bin values at thisTime
Note on D139: Nithin Sivadas: % thisTimeStr - String of the time instant of interest e.g. 26 Mar 2008 % 11:00 am % thd_time - Time array in matlab units for THEMIS data [nTx1} % thd_eflux - 2-D energy flux matrix [nExnT] % thd_eBin - Energy bin array [nEx1] % pfisr_time - Time array in matlab units for PFISR data [nTx1] % pfisr_eflux - 2-D energy flux matrix [nExnT] % pfisr_eBin - Energy bin array [nEx1]
Note on B140: Nithin Sivadas: % TTick : Matlab time values where a axis tick ought to be displayed % DateNumBeg: Lower time limit of the axes % DateNumEnd: Upper time limit of the axes
Note on D140: Nithin Sivadas: % time : Time array in matlab units [1xN] % timeTick : Time tick interval in hr: example - 0.5 will produce half hour % intervals % timeMinStr: The beginning time value [in string Example: 26 Mar 2008 % 11:00] % timeMaxStr: The end time value [in string]
Note on D141: Nithin Sivadas: % time : 1xN - A time array [matlab units] % setLabel : true or false, if true there will be tick marks, and labels % if false there will be only tick marks % timeTick : Value of time interval between tick marks [Hr] % timeMinStr : Minimum value of time [String] Ex: '26 Mar 2008 11:00' % timeMaxStr : Maximum value of time [String] Ex: '26 Mar 2008 11:00'
Note on B142: Nithin Sivadas: % p : plot handle
Note on D142: Nithin Sivadas: % time : 1xN - A time array [matlab units] % yAxis : Mx1 - Values of the parameter on vertical axis (y-axis) % Example: Energy bin [eV] % zValue : MxN - A matrix specifying zValue along time and y-axis % Example: Energy flux [eV/ cm^2 sec sr eV] % timeTime : Value of time at which to plot [String] % mode : Uses a set of pre-determined plot options % '-1': Assumes loglog(yAxis,zValueThisTime) with no labels [Default] % '0': Assumes semilogx(zValueThisTime,yAxis) with no labels % '1': Assumes one is plotting Electron Density % '2': Assumes one is plotting Production rates % '3': Assumes one is plotting Differential Energy Flux
Note on B149: Nithin Sivadas: % h2 - plot handle
Note on D149: Nithin Sivadas: % data : arranged beam-wise % -> flux : differential number flux [nE x nTime] % -> energyFlux : differential energy flux [nE x nTime] % -> chi2 : Reduced chi-2 of the maximum entropy regression [1 x nTime] % -> qInvert : Production rate from inverted energy flux [nh x nTime] % -> maxIter : Maximum number of iterations [1 x nTime] % -> energyBin : Energy bin values [nE x 1] % -> time : Time array [nTime x 1] % -> alt : Altitude array [nh x 1] % -> A : Production rate vs. number flux matrix [nh x nE] % -> qInput : Production rate derived from electron density [nh x nTime] % magcoords : arranged non-beam-wise [nCoordinates x 3] % energyBin : Energy bin values [nE x 1] % nBeams : Total number of beams % timeNo : Time number of the energy slice to be plotted % altitude : Altitude of projection of the energy slice % energy : Energy in keV of the differential energy flux to be plotted % setMapOn : True => Map axis on
Note on B155: Nithin Sivadas: % h : pcolor handle
Note on D155: Nithin Sivadas: % time : 1xN - A time array [matlab units] % yAxis : Mx1 - Values of the parameter on vertical axis (y-axis) % Example: Energy bin [eV] % zValue : MxN - A matrix specifying zValues along time and y-axis % Example: Energy flux [eV/ cm^2 sec sr eV] % timeTick : Value of time interval between tick marks [Hr] % mode : Uses a set of pre-determined plot options % '1': Assumes one is plotting Electron Density % '2': Assumes one is plotting Production rates % '3': Assumes one is plotting Differential Energy Flux % timeMin : Minimum value of time [String] Ex: '26 Mar 2008 11:00' % timeMax : Maximum value of time [String] Ex: '26 Mar 2008 11:00'
Note on D156: Nithin Sivadas: % dataNew - 2-D optical data from DASC in geodetic coordinates [nCoordinates] % az - Azimuth coordinates [nCoordinates] % el - Elevation coordinates [nCoordinates] % imageSize - the total pixel size of the output image e.g. 1024
Note on B157: Nithin Sivadas: % ax1 - map axes % h - pcolor handle of color plot of the optical data
Note on D157: Nithin Sivadas: % dataNew - 2-D optical data from DASC in geodetic coordinates [nCoordinates] % time - Matlab time of the particular DASC image [nCoordinates] % lat - latitude coordinates [nCoordinates] % lon - longitude coordinates [nCoordinates] % imageSize - the total pixel size of the output image e.g. 1024 % latLim - latitude limits e.g. [61 65] % lonLim - longitude limits e.g. [141.5 144.5]
Note on B158: Nithin Sivadas: % h - pcolor plot handle of plot_2D_time_series
Note on D158: Nithin Sivadas: % data - 2-D optical data from DASC in geodetic coordinates [nCoordinates] % aercoords - Azimuth, elevation, and range coordinates [nCoordinates x 3] % energyBin - Array with values of energy bin % nBeams - Total number of beams % timeMinStr - Lower limit of time in string % timeMaxStr - Upper limit of time in string % altitude - The altitude at which the keogram is projected % energy - The energy to be plotted
Note on D159: Nithin Sivadas: % az - Array of azimuth values to plot grid lines % el - Array of elevation values to plot grid lines % colorStr - Color of the grid lines e.g. 'r'
Note on D160: Nithin Sivadas: % dataChoice - Array of numbers - each number associated with a data set % to be plotted in order