## Sheet1
Folder | Output | Function Name | Input | Description | Last Updated
Convert | yNew, altNew | crop_altitude | y, alt, minAlt, maxAlt | Crop Matrix Y with N time values and M altitude values to M* altitude values | 2016-09-21
Convert | yNew,timeNew | crop_time | y,time,timeMin, timeMax | Crop a 2D matrix NxM, with time dimension M to a new time dimension M*<M
Convert | dataNew, lat, lon, az_new, el_new, sensorloc, time | DASC_aer_to_geodetic | fileNameStr, az, el, imageSize, minElevation, projectionAltitude | Converts input Digital All Sky Camera image with az, el coordinates to lat, lon projected at the given projection altitude. | 2017-02-07
Convert | cumuEnergyFlux | diff_to_cumu_flux | energyFlux, energyBin | Converts differential energy flux into cumulative energy flux | 2016-09-26
Convert | numberFlux | energy_to_num | energyFlux, time, energyBin | Converting differential energy flux to differential number flux | 2016-09-21
Convert | pfisrGD, magcoords, atTime, atAltitude | geodata_magnetic_field_interpolation | pfisrGD, minTimeStr, maxTimeStr, thisAltitude, magBeamNo | Interpolate geodata beam coordinates along magnetic field direction | 2017-01-24
Convert | B | interp_nans | A | Removes nan by interpolating along altitude | 2016-09-25
Convert | lat,lon,altitude | magcoords_ned2geodetic | magcoords | Convert magnetic field aligned ned coordinates to geodetic at PFISR | 2017-01-24
Convert | newMatrix | modify_matrix_size | matrix, newRowSize, newColSize | Changes the size of the matrix by interpolating within | 2017-01-24
| energyFlux | energy_to_num | numberFlux, time, energyBin | Converting differential number flux to differential energy flux | 2016-09-21
Convert | Ne | q_to_Ne | q, alt, time, alpha | Estimates electron density from given production rates using static recombination coefficients | 2016-09-22
Convert | rotatedArray | rotate_array | array, alpha | Rotate the array clockwise w.r.t data (and counter-clockwise w.r.t to previous configuration) | 2017-01-24
Convert | mTime | unix_to_matlab_time | uTime | Converts unix time to matlab time | 2016-09-21
Find | altitudeNo | find_altitude | altitudeGrid, thisAltitude | Find the index of a 1-D altitude array, given a particualr altitude value | 2016-09-21
Find | medianIndex | find_median_energy | array, dim | Calculates the energy bin that cuts the cumulative energy flux distribuition into half | 2016-12-21
Find | timeNo | find_time | time, thisTime | Find the index of a 1-D time array, given a particular time value (in string format) | 2016-09-21
Get | data | get_all_time_series_data |  | Provides a structure Data, that contains all the data files that can be later be used for plotting. | 2017-01-25
Get | B_abs, B_r, B_theta, B_eq, L, magneticLatitude, invariantLatitude | get_dipole_mag_field | radiusInEarthRadii, polarAngle | Dipole magnetic field parameters given input radius and polar angle | 2017-01-25
Get | alpha | get_eff_recomb_rate | altitudeGrid | Calculates the effective recombination coefficient | 2016-09-21
Get | A | get_energy_dep_matrix | alt,energyBin,latitude,longitude,time | Calculates the energy deposition matrix : altitude profiles of production rate per incident monoenergteic electron beams | 2016-09-25
Get | dE | get_error_in_energyFlux | dq, A, energyBin, energyFlux, time, Gamma | Calculates the covariance matrix of energy flux estimates | 2016-09-22
Get | error_in_q, q, qTime | get_error_in_q | Ne, dNe, alt, time, mode, alpha | Calculates the error in production rate q, from dNe. | 2017-01-24
Get | data -> flux -> energy flux, -> chi2, ->qInverted, ->maxIter, -> energyBin, -> time, -> alt, ->A, ->qInput | get_inverted_flux | q, time, alt, energyBin, A, guessFlux, DateNumBeg, DateNumEnd | Estimate energy spectra by inverting q(z) | 2016-09-25
Get | noParticles | get_kappa_E | energyBin, meanEnergy, T, kappa | Normalized Energy distribution function (noParticles) for particles with mean energy E0,T, and kappa value kappa. | 2016-09-25
Get | numberFlux | get_kappa_j | x, energyBin | Normalized flux (j(energyBin)) for particles with bulk energy (/velocity) meanEnergy,T,plasmaDensity, and kappa value k. | 2016-09-25
Get | dataMSP ->intensity5577, ->intensity4278, ->intensity4861, ->intensity6300, ->el, ->time,->lambda | get_msp_data | fileNameStr, timeMinStr, timeMaxStr | Extract Meridional Scanning Photometer Data given Josh's msp_vvel.mat file | 2017-02-07
Get | nBeams | get_nbeams | pfisrGD, coordinateNo | Calculate the number of beams in PFISR experiment using the range, or slant_height coordinate - which is same for all beams | 2017-01-24
Get | beamNo, latitude, longitude, altitudeGrid | get_pfisr_beam_coordinates | fileNameStr, msrParameter, altitudeGrid | Calculates the coordinates of measurement parameters varying with altitude along different beams of PFISR (Poker Flat Incoherent Radar) system. | 2016-10-14
Get | msrParValue, xEastAlongGrid, yNorthAlongGrid, altitudeGrid, time | get_pfisr_beam_data | pfisrGD, msrParameter, beamNo, nBeams, altitudeGrid | Calculates the value of the parmater specified in 'msrParameter' along altitude from measurements along the different beams of PFISR (PokerFlat Incoherent Radar) system. | 2016-09-21
Get | msrParValue, altitudeGrid, time | get_pfisr_variable | fileNameStr, msrParameter, mode, altitudeGrid | Calculates the value of the parmater specified in 'msrParameter' along altitude from measurements along the different beams of PFISR (Poker Flat Incoherent Radar) system. | 2016-09-21
Get | differentialDirectionalNumFlux_latitude, pitchAngleAtLatitude, invariantLatitude | get_pitch_angle_distribution | differentialDirectionalNumFlux_equator, pitchAngle, L, latitude | Calculates the pitch angle distribution from input equatorial pitch angle distribution at any latitude on a particular field line | 2017-02-08
Get | q, qTime, alpha | get_production_rate | Ne, alt, time, mode, alpha | Estimates the production rate from measured electron density, assuming Vickery et al. model of ion chemistry | 2016-09-21
Get | timeAvgData | get_time_avg_time_series_data | data, time, timeMin, timeMax | Calculates time average flux given the time limits | 2016-09-26
Misc | isThereNAN, totalNAN | check_nan | thisArray | Check if there is any nan values in the given array | 2016-09-22
Misc |  | include_new_colormaps | filePath | The function initializes a few colormaps, given the path of the color maps
Misc |  | initialize_geodata | filePath
Misc | rootPathStr | initialize_root_path |  | Generates the root git-hub path based on the computer | 2017-02-10
Misc |  | resize_figure | figureHandle, vert, horz | Resizes figure into a standard paper size
Plot |  | add_horizontal_axes | TTick, TTickLim, newAxisTime, newAxisValue, newAxisLabel, axisNo | Add additional XTickLabels below the existing time axis | 2017-01-24
Plot | local, thdEflux, thdeBin, pfisrEflux, pfisreBin | find_peaks | thisTimeStr, thd_time, thd_eflux, thd_eBin, pfisr_time, pfisr_eflux, pfisr_eBin | Identify peaks in the energy spectra of THEMIS and PFISR | 2017-01-24
Plot | TTick, DateNumBeg, DateNumEnd | get_axes_time_tick_values | time, timeTick, timeMinStr, timeMaxStr | Calculates the time tick values in matlab units | 2017-01-24
Plot |  | label_time_axis | time, setLabel, timeTick, timeMinStr, timeMaxStr | Sets the time axis (x-axis) time-tick locations and labels | 2016-09-29
Plot | p | plot_1D_time_slice | time, yAxis, zValue, thisTime, mode | Plots the 1-D energy flux using an input data structure | 2016-09-26
Plot | h2 | plot_2D_energy_slice_aer | data, aercoords, energyBin, nBeams, timeNo, altitude, energy, setMapOn | Plot 2D energy flux in aer coordinates at a particular time, energy and projected at an altitude | 2017-01-24
Plot | h2 | plot_2D_energy_slice_geodetic | data, magcoords, energyBin, nBeams, timeNo, altitude, energy, setMapOn | Plot 2D differential energy flux slices on lat,lon map from 4-D PFISR data sets | 2017-01-24
Plot | h | plot_2D_time_series | time, yAxis, zValue, timeTick, mode, timeMinStr, timeMaxStr | Plots 2D time series data | 2016-10-15
Plot |  | plot_DASC_aer | dataNew, az, el, imageSize | Plots the All Sky Image in az, el, range coordinates | 2017-01-24
Plot | ax1,h | plot_DASC_geodetic | dataNew, time, lat, lon, imageSize, latLim, lonLim | Plot DASC optical image in geodetic coordinates on a map | 2017-01-24
Plot | h | plot_energyflux_keogram | data, aercoords, energyBin, nBeams, timeMinStr, timeMaxStr, altitude, energy | Plot 2-D keogram of enegry flux at particular energy | 2017-01-24
Plot |  | plot_grid_aer | az, el, colorStr | Plots grid lines in polar plot at specified azimuth and elevation | 2017-01-24
Plot |  | plot_preset_data_panels | dataChoice | Plots data from the choices in panel form | 2017-01-24
Note on B2: Nithin Sivadas: % yNew : 2D matrix [NxM*], where N is the time dimension and M* is the cropped altitude dimension % altNew : The cropped altitude array
Note on D2: Nithin Sivadas: % y : 2D matrix [NxM], where N is the time dimension and is monotonically % increasing; while M is the altitude dimension % alt : Altitude array % minAlt : Lower limit of cropped altitude dimension % maxAlt : Upper limit of cropped altitude dimension
Note on B3: Nithin Sivadas: % yNew : Cropped 2D matrix [NxM], where M* is the cropped time dimension % timeNew : Cropped time Array
Note on D3: Nithin Sivadas: % y : 2D matrix [NxM], where M is the time dimension % time : Time Array % timeMin : Initial crop time in matlab time units % timeMax : Final crop time in matlab time units
Note on B4: Nithin Sivadas: dataNew : All Sky Image data cropped within the required elevation [1-D Array] lat : Latitude points of dataNew [1-D Array] lon : Longitude points of dataNew [1-D Array] az_new : Azimuth points of dataNew [1-D Array]; 0 deg -> West and 90 -> North el_new : Elevation points of dataNew [1-D Array] sensorloc : Specifying location of DASC
Note on D4: Nithin Sivadas: fileNameStr : Name of the FITS data file az : Azimuth Coordinate of data (Default form: 0 deg -> West; 90 deg -> North [MxN Matrix] el : Elevation Coordinate of data [MxN Matrix] imageSize : The size to which you would like the FITS data to be interpolated to [Eg., 512] minElevation : The minimum elevation angle [eg., 15] projectionAltitude : The atltitude where the image ought to be projected to in [km]
Note on B5: Nithin Sivadas: cumuEnergyFlux : cumulative energy flux [eV m-2 sr-1 s-1] [nExnT]
Note on D5: Nithin Sivadas: % energyFlux : differential energy flux [eV m-2 sr-1 s-1 ev-1] [nExnT] % energyBin : energy bin values [eV]
Note on D6: Nithin Sivadas: % energyFlux : NxM matrix [eV cm^-2 sr^-1 s^-1 eV^-1] or [eV m^-2 sr^-1 s^-1 eV^-1] % time : 1xM matrix [s] % energyBins : Nx1 energy [eV]
Note on B7: Nithin Sivadas: % pfisrGD - Data interpolated to beams parallel to mag. field line and % coordinates in xEast, yNorth, zUp % magcoords - [xEast, yNorth, zUp] % atTime - Beginning and end time of the data in matlab time units % atAltitude - The altitude where the coordinates of beams parallel to magnetic field % lines coincide with the actual beam coordinates
Note on D7: Nithin Sivadas: % pfisrGD - coordinates of pfisrGD data should be in aer coordinates % thisTimeStr - Time string where you wish the data to be interpolated % thisAltitude - Altitude where the beam coordinates will be
Note on B8: Nithin Sivadas: % B - Interpolated altitude vs. time matrix, along the altitude directon % with nans removed [nh x nT]
Note on D8: Nithin Sivadas: A - Input altitude vs. time matrix [nh x nT]
Note on B9: Nithin Sivadas: % lat - latitude in deg [nCoordinates x 1] % lon - longtude in deg [nCoordinates x 1] % altitude - in km [nCoordinates x 1]
Note on D9: Nithin Sivadas: % magcoords - [nCoordinates x nDimenson] % (:,1) - East [km] % (:,2) - North [km] % (:,3) - Up [km]
Note on B10: Nithin Sivadas: % matrix - Any real valued matrix % newRowSize - Row size of the new matrix % newColSize - Col size of the new matrix
Note on D10: Nithin Sivadas: % newMatrix - The new matrix interpolated with the new row and column size
Note on D11: Nithin Sivadas: % energyFlux : NxM matrix [eV cm^-2 sr^-1 s^-1 eV^-1] or [eV m^-2 sr^-1 s^-1 eV^-1] % time : 1xM matrix [s] % energyBins : Nx1 energy [eV]
Note on B12: Nithin Sivadas: % Ne : Electron density [m^-3]
Note on D12: Nithin Sivadas: % q : Production rate [m^-3 s^-1] % alt : height [length(height) x 1] [km] % time : time [1 x length(time)] [s] % alpha : User defined effective recombination coefficients % per altitude point [m^3 s^-1] % Default: Vickerey et al., 1982
Note on B13: Nithin Sivadas: % rotatedArray - rotated array in degrees [nArray]
Note on D13: Nithin Sivadas: % array - any array consisting of angles in degrees [nArray] % alpha - the angle through which the elements of the array are to be rotated [in deg]
Note on D15: Nithin Sivadas: % altitudeGrid : 1-D altitude Array % thisaltitude : Value identifying the index of the altitude to be found % from the array '60.5'
Note on E15: Nithin Sivadas: % altitudeNo: The index of the altitude array that points % to the altitude specified by thisAltitude
Note on B16: Nithin Sivadas: % array : A 2-D array - [Energy x Time] of normalized cimulative energy % flux % dim : The energy dimension - by default 1 as per above definition of % array. It can also be 2
Note on D16: Nithin Sivadas: % medianIndex : The index number of the energy bin array which cuts the % cumulative energy flux distribution in half
Note on B18: Nithin Sivadas: % data(1): IMF Bz [1-D Time Series, with 1 variable] % data(2): AL & AU indices [1-D Time Series, with 2 variables] % data(3): ASI Keogram of FYKN [2-D Time Series] % data(4): Electron density from PFISR [2-D Time Series] % data(5): Ionosphere Inverse Energy Spectra (Vickrey Model) [2-D Time Series] % data(6): Ionosphere Inverse Energy Spectra (SIC Model) [2-D Time Series] % data(7): B field Z and X from FGM [1-D Time Series, with 2 variables] % data(8): Energy spectra from thd [2-D Time Series] % data(9): Ion Anisotropy [1-D Time Series, with 2 variables] % data(10): Electron Anisotropy [1-D Time Series, with 2 variables] % data(11): Wave power 1-1000Hz from FBK [2-D Time Series] % data(12): Wave power <1Hz from SCM along X [2-D Time Series] % data(13): Wave power <1Hz from EFI along Y [2-D Time Series] % data(14): Wave power <1Hz from FGM along X [2-D Time Series] % data(15): ASI Keogram of GAKO [2-D Time Series] % data(16): Cumulative Inverse Energy Spectra (Vickrey Model) [2-D Time Series] % data(17): Cumulative Inverse Energy Spectra (SIC Model) [2-D Time Series] % data(18): Cumulative Energy spectra from thd [2-D Time Series] % data(19): Parallel Potential [1-D Time Series, with 1 Variable]
Note on B19: Nithin Sivadas: % B_abs : ¦B¦ of the dipole magnetic field [T] % B_r : Radial field of the dipole magnetic field [T] % B_theta : Field along polar angle of the dipole magnetic field [T] % B_eq : Total field at the equatorial plane % L : The Mcllwain L-parameter L = radiusAtEquatorialPlane/RE of the % particular field line % magneticLatitude : pi/2 - theta [deg] % invariantLatitude : where a particular field line described by the L-shell % intersects the ground
Note on D19: Nithin Sivadas: % radiusInEarthRadii: r/RE % polarAngle : theta (colatitude) [deg]
Note on B20: Nithin Sivadas: % altitudeGrid : An altitude vector along which you need the effective recombination % rates to be calculation % [km]
Note on D20: Nithin Sivadas: % alpha : Effective recombination rate [m^3 s^-1]
Note on B21: Nithin Sivadas: % alt : altitude (km), double array [nh x 1] % energyBin : energy (eV) grid of the desired output spectra, double array % [nE x 1] % latitude : Latitude where the measurement is being made % longitude : Longitude where the measurement is being made % time : matlab units
Note on D21: Nithin Sivadas: % A : is a matrix [nhxnE] which has the units (m-1 eV) % Note that q = A*phi = [m-1 eV]*[m-2 s-1 eV-1]
Note on E21: Nithin Sivadas: % Functions required % 1. msis.m % 2. AIDA_TOOLS: ionization_profile_matrix.m (and its following sub-functions) % All of these are in Folder: PFISR_Energy_Spectra/Tools
Note on B22: Nithin Sivadas: % dE : Std. deviation in energy flux - worst case [eV m-2 s-1 eV-1]
Note on D22: Nithin Sivadas: % dq : Error in the form of std. dev. of production rates [m^-3 s^-1] % A : Matrix of production rates per unit number flux [eV m-1] % energyBin : Electron energy bin values [eV] % energyFlux : Differential number flux [eV-1 m-2 s-1 ] % time : Time vector in [matlab units] % Gamma : A constant that weighs the importance of two error terms % in -S/Gamma & 0.5 [e]'[C_d^-1][e] % If Gamma == inf - maximum error (Default) % If Gamma == 0 - least possible error
Note on B23: Nithin Sivadas: % error_in_q : error in production rate [m-3 s-1] % q : production rate [m-3 s-1] % qTime : time instances where q is estimated [matlab units]
Note on D23: Nithin Sivadas: % Ne : electron density [m-3] (mean electron density) % dNe : error in electron density [m-3] (standard deviation) % alt : altitude [km] % time : time vector [Matlab time] % alpha : effective recombination rates [m^3 s^-^1] % mode : Choose between the following calculations % '1': q = dn/dt + alpha*ne^2 (Default) % '2': q = alpha*ne^2
Note on B24: Nithin Sivadas: % data.flux : Differential number flux [m-2 s^-1 eV^-1] (Isotropic flux) % data.energyFlux : Differential energy flux [eV m-2 sr-1 s-1 eV-1] % data.chi2 : Measures the deviation between the measured q and inverted q (q-A*flux)/qSigma % data.qInverted : Production rate derived from the estimated flux - A*flux [m-3 s-1] % data.maxIter : The maximum number of iterations before convergence % data.energyBin : The energy values of each energy spectral bin [eV] % data.time : Time vector [s] % data.alt : Altitude [km] % data.A : Energy deposition matrix [nH x nE] [eV m^-1] % data.qInput : The production rate which was input to this function [m^-3 s^-1]
Note on D24: Nithin Sivadas: % q : Production rates [m^-3 s^-1] [nHxnT] % alt : Altitude [km] [nHx1] % time : Time [matlab units] [1xnT] % energyBin : Energy bin values [eV] [nEx1] % DateNumBeg: Initial time % DateNumEnd: Final time
Note on E24: Nithin Sivadas: % Using altitude profiles of production rates and the maximum entropy inversion % method to estimate the energy spectra.
Note on B25: Nithin Sivadas: % noParticles - no. of particles per Energy [eV-1]
Note on D25: Nithin Sivadas: % energyBin - Energy variable in [eV] % meanEnergy - Mean energy in [eV] % T - Temperature in [kappa] % kappa - Kappa (unitless)
Note on B26: Nithin Sivadas: % numberFlux - Differential Number Flux [eV-1 cm-2 s-1]
Note on D26: Nithin Sivadas: % energyBin - Energy variable in [eV] % meanEnergy - Mean energy in [eV] % T - Temperature in [K] % kappa - Kappa (unitless) % plasmaDensity - density of plasma [m-3] % m - mass of plasma [kg] Also 1 eV/(cm s-1)^2 = 1.6E-15 kg!
Note on B27: Nithin Sivadas: % dataMSP.intensity5577 : Contains the intenity of 5577A wavelength % dataMSP.intensity4278 : Contains the intenity of 4278A wavelength % dataMSP.intensity4861 : Contains the intenity of 4861A wavelength % dataMSP.intensity6300 : Contains the intenity of 6300A wavelength % dataMSP.el : Elevation (90 to -90 deg) y-Axis % dataMSP.time : time (in matlab units) x-Axis % dataMSP.lambda : Contains the wavelengths of the measured % intensities
Note on D27: Nithin Sivadas: % fileNameStr : String containing the file name (Paper22/Data/msp_vvel.mat) % timeMinStr : String containing starting time (e.g. '26 Mar 2008 09:00') % timeMaxStr : String containing end time (e.g. '26 Mar 2008 11:00')
Note on B28: Nithin Sivadas: % pfisrGD : Geodata object of PFISR % coordinateNo : The coordinate number to be used to estimate the numbero % of beams (usually the slant height)
Note on D28: Nithin Sivadas: % nBeams : The number of beams present in the experiment by PFISR
Note on B29: Nithin Sivadas: % beamNo : The beam ID of all beams in the measurment % latitude : Geographic latitude value of each measurement along beams % at the altitude points specified % longitude : Geographic longitude value of each measurement along beams % at the altitude points specified % altitudeGrid: The default altitude (of beam 1) % or user specified altitude points
Note on D29: Nithin Sivadas: % fileNameStr : [String] The path to HDF5 file which contains the PFISR data % % msrParameter: [String] - The name of the measurement parameter % (specified in the HDF5 file) which you would like to % extract from the HDF5 file (e.g. 'dpopl','popl') % Default: Uncorrected electron density: 'popl' % IMPORTANT- The parameter has to be expressed in log scale % altitudeGrid: [N x 1] [km] - A column vector of the altitude points for % which you need the % value of the measurement parameter % Default value of the altitude grid is the altitude projection % of the range points of the beam pointing along % the magnetic field line
Note on B30: Nithin Sivadas: % msrParValue : The value of the measurement parameter per altitude; % Units as given by the HDF5 file % xEastAlongGrid : Coordinates along East % yNorthAlongGrid : Coordinates along North % altitudeGrid : The default altitude (of beam 1) % or user specified altitude points % time : Time array
Note on D30: Nithin Sivadas: % pfisrGD : The GeoData object that contains data from PFISR % % msrParameter: [String] - The name of the measurement parameter % (specified in the HDF5 file) which you would like to % extract from the HDF5 file (e.g. 'dpopl','popl') % Default: Uncorrected electron density: 'popl' % IMPORTANT- The parameter has to be expressed in log scale % beamNo : The id of the PFISR beam from which data will be extracted % nBeams : Total number of beams % altitudeGrid: [N x 1] [km] - A column vector of the altitude points for % which you need the % value of the measurement parameter % Default value of the altitude grid is the altitude projection % of the range points of the beam pointing along % the magnetic field line
Note on B31: Nithin Sivadas: % msrParValue : The value of the measurement parameter per altitude; % Units as given by the HDF5 file % altitudeGrid: The default altitude (of beam 1) % or user specified altitude points % time : Time array
Note on D31: Nithin Sivadas: % fileNameStr : [String] The path to HDF5 file which contains the PFISR data % % msrParameter: [String] - The name of the measurement parameter % (specified in the HDF5 file) which you would like to % extract from the HDF5 file (e.g. 'dpopl','popl') % Default: Uncorrected electron density: 'popl' % IMPORTANT- The parameter has to be expressed in log scale % altitudeGrid: [N x 1] [km] - A column vector of the altitude points for % which you need the % value of the measurement parameter % Default value of the altitude grid is the altitude projection % of the range points of the beam pointing along % the magnetic field line % mode : Determines the kind of data output [Integer values] % '-1': Retrieves data along the magnetic field aligned beam % '0': [Default mode] Retrieves data averaged across the total number % of beams % '1' or >1: Assumes the number as the beam number along which you would % like the data to be retrieved
Note on B32: Nithin Sivadas: % differenitalDirectionalNumFlux_equator : j(alpha, E) [1 / (m sr s eV)] % pitchAngle : [deg] % L : magnetic L-shell (r_eq/RE) % latitude : [deg]
Note on D32: Nithin Sivadas: % differentialDirectionalNumFlux_latitude : j(alpha_lambda, E) [1/ m sr s eV)] % pitchAngleAtLatitude : Pitch angle associated with % values of diff num flux % invariantLatitude : The invariant latitude of the point
Note on B33: Nithin Sivadas: % q : production rate [m-3 s-1] % qTime : time instances where q is estimated [s] % alpha : Effective recombination coefficients % used for the calculation [m^3 s^-1]
Note on D33: Nithin Sivadas: % Ne : Electron density [length(height) x length(time)] [m-3] % alt : height vector [length(height) x 1] [km] % time : time vector [1 x length(time)] [s] % mode : Choose between the following calculations % '1': q = dn/dt + alpha*ne^2 (Default) % '2': q = alpha*ne^2 % alpha : User defined effective recombination coefficients % per altitude point [m^3 s^-1]
Note on B34: Nithin Sivadas: % timeAvgData: Time averaged data [nEx1]
Note on D34: Nithin Sivadas: % data: Any type of 2D time series data, exmaple: energyFlux [nExnT] % time: Time array [nTx1] % timeMin: Minimum time value in matlab units % timeMax: Maximum time value in matlab units
Note on B35: Nithin Sivadas: % isThereNAN : A boolean variable, True => there is nan values in the % array, and False => there is no nan values in the array % totalNAN : The total number of NAN values
Note on D35: Nithin Sivadas: % thisArray : An array or a matrix
Note on B38: Nithin Sivadas: % rootPathStr - A string containg git directory path in the present computer
Note on D39: Nithin Sivadas: % figureHandle % vert - Vertical page size in mm (Default Letter Size) % horz - Horizontal page size in mm (Default Letter Size)
Note on D40: Nithin Sivadas: % TTick : Time Tick values which ought to be labelled in MATLAB units % TTickLim : The min and max value of time axis in MATLAB units % newAxisTime : [1xN] Time array of the new axis tick values % newAxisValue: [1xN] Array of new axis values (Example: s/c position) % newAxisLabel: The label of the new axis % axisNo : Integer values specifying the number of the axes. This % integer will determine the distance of the labels from % the axis line
Note on B41: Nithin Sivadas: % local - Structure containg details of the local peaks in the energy spectra % ->pk - Energy flux value of the peak % ->locs - Location of the peak / energy value % ->pkno - Number of the peak % thdEflux - An array of themis eflux values at thisTime % thdeBin - An array of themis energy bin values at thisTime % pfisrEflux - An array of PFISR eflux values at thisTime % pfisreBin - An array of PFISR energy bin values at thisTime
Note on D41: Nithin Sivadas: % thisTimeStr - String of the time instant of interest e.g. 26 Mar 2008 % 11:00 am % thd_time - Time array in matlab units for THEMIS data [nTx1} % thd_eflux - 2-D energy flux matrix [nExnT] % thd_eBin - Energy bin array [nEx1] % pfisr_time - Time array in matlab units for PFISR data [nTx1] % pfisr_eflux - 2-D energy flux matrix [nExnT] % pfisr_eBin - Energy bin array [nEx1]
Note on B42: Nithin Sivadas: % TTick : Matlab time values where a axis tick ought to be displayed % DateNumBeg: Lower time limit of the axes % DateNumEnd: Upper time limit of the axes
Note on D42: Nithin Sivadas: % time : Time array in matlab units [1xN] % timeTick : Time tick interval in hr: example - 0.5 will produce half hour % intervals % timeMinStr: The beginning time value [in string Example: 26 Mar 2008 % 11:00] % timeMaxStr: The end time value [in string]
Note on D43: Nithin Sivadas: % time : 1xN - A time array [matlab units] % setLabel : true or false, if true there will be tick marks, and labels % if false there will be only tick marks % timeTick : Value of time interval between tick marks [Hr] % timeMinStr : Minimum value of time [String] Ex: '26 Mar 2008 11:00' % timeMaxStr : Maximum value of time [String] Ex: '26 Mar 2008 11:00'
Note on B44: Nithin Sivadas: % p : plot handle
Note on D44: Nithin Sivadas: % time : 1xN - A time array [matlab units] % yAxis : Mx1 - Values of the parameter on vertical axis (y-axis) % Example: Energy bin [eV] % zValue : MxN - A matrix specifying zValue along time and y-axis % Example: Energy flux [eV/ cm^2 sec sr eV] % timeTime : Value of time at which to plot [String] % mode : Uses a set of pre-determined plot options % '-1': Assumes loglog(yAxis,zValueThisTime) with no labels [Default] % '0': Assumes semilogx(zValueThisTime,yAxis) with no labels % '1': Assumes one is plotting Electron Density % '2': Assumes one is plotting Production rates % '3': Assumes one is plotting Differential Energy Flux
Note on B46: Nithin Sivadas: % h2 - plot handle
Note on D46: Nithin Sivadas: % data : arranged beam-wise % -> flux : differential number flux [nE x nTime] % -> energyFlux : differential energy flux [nE x nTime] % -> chi2 : Reduced chi-2 of the maximum entropy regression [1 x nTime] % -> qInvert : Production rate from inverted energy flux [nh x nTime] % -> maxIter : Maximum number of iterations [1 x nTime] % -> energyBin : Energy bin values [nE x 1] % -> time : Time array [nTime x 1] % -> alt : Altitude array [nh x 1] % -> A : Production rate vs. number flux matrix [nh x nE] % -> qInput : Production rate derived from electron density [nh x nTime] % magcoords : arranged non-beam-wise [nCoordinates x 3] % energyBin : Energy bin values [nE x 1] % nBeams : Total number of beams % timeNo : Time number of the energy slice to be plotted % altitude : Altitude of projection of the energy slice % energy : Energy in keV of the differential energy flux to be plotted % setMapOn : True => Map axis on
Note on B47: Nithin Sivadas: % h : pcolor handle
Note on D47: Nithin Sivadas: % time : 1xN - A time array [matlab units] % yAxis : Mx1 - Values of the parameter on vertical axis (y-axis) % Example: Energy bin [eV] % zValue : MxN - A matrix specifying zValues along time and y-axis % Example: Energy flux [eV/ cm^2 sec sr eV] % timeTick : Value of time interval between tick marks [Hr] % mode : Uses a set of pre-determined plot options % '1': Assumes one is plotting Electron Density % '2': Assumes one is plotting Production rates % '3': Assumes one is plotting Differential Energy Flux % timeMin : Minimum value of time [String] Ex: '26 Mar 2008 11:00' % timeMax : Maximum value of time [String] Ex: '26 Mar 2008 11:00'
Note on D48: Nithin Sivadas: % dataNew - 2-D optical data from DASC in geodetic coordinates [nCoordinates] % az - Azimuth coordinates [nCoordinates] % el - Elevation coordinates [nCoordinates] % imageSize - the total pixel size of the output image e.g. 1024
Note on B49: Nithin Sivadas: % ax1 - map axes % h - pcolor handle of color plot of the optical data
Note on D49: Nithin Sivadas: % dataNew - 2-D optical data from DASC in geodetic coordinates [nCoordinates] % time - Matlab time of the particular DASC image [nCoordinates] % lat - latitude coordinates [nCoordinates] % lon - longitude coordinates [nCoordinates] % imageSize - the total pixel size of the output image e.g. 1024 % latLim - latitude limits e.g. [61 65] % lonLim - longitude limits e.g. [141.5 144.5]
Note on B50: Nithin Sivadas: % h - pcolor plot handle of plot_2D_time_series
Note on D50: Nithin Sivadas: % data - 2-D optical data from DASC in geodetic coordinates [nCoordinates] % aercoords - Azimuth, elevation, and range coordinates [nCoordinates x 3] % energyBin - Array with values of energy bin % nBeams - Total number of beams % timeMinStr - Lower limit of time in string % timeMaxStr - Upper limit of time in string % altitude - The altitude at which the keogram is projected % energy - The energy to be plotted
Note on D51: Nithin Sivadas: % az - Array of azimuth values to plot grid lines % el - Array of elevation values to plot grid lines % colorStr - Color of the grid lines e.g. 'r'
Note on D52: Nithin Sivadas: % dataChoice - Array of numbers - each number associated with a data set % to be plotted in order