## Sheet1
Folder | Output | Function Name | Input | Description | Last Updated
Convert | yNew, altNew | crop_altitude | y, alt, minAlt, maxAlt | Crop Matrix Y with N time values and M altitude values to M* altitude values | 2016-09-21
Convert | yNew,timeNew | crop_time | y,time,timeMin, timeMax | Crop a 2D matrix NxM, with time dimension M to a new time dimension M*<M
Convert | dataNew, lat, lon, az_new, el_new, sensorloc, time | DASC_aer_to_geodetic | fileNameStr, az, el, imageSize, minElevation, projectionAltitude | Converts input Digital All Sky Camera image with az, el coordinates to lat, lon projected at the given projection altitude. | 2017-02-07
Convert | cumuEnergyFlux | diff_to_cumu_flux | energyFlux, energyBin | Converts differential energy flux into cumulative energy flux | 2016-09-26
Convert | numberFlux | energy_to_num | energyFlux, time, energyBin | Converting differential energy flux to differential number flux | 2016-09-21
Convert | pfisrGD, magcoords, atTime, atAltitude | geodata_magnetic_field_interpolation | pfisrGD, minTimeStr, maxTimeStr, thisAltitude, magBeamNo | Interpolate geodata beam coordinates along magnetic field direction | 2017-01-24
Convert | B | interp_nans | A | Removes nan by interpolating along altitude | 2016-09-25
Convert | lat,lon,altitude | magcoords_ned2geodetic | magcoords | Convert magnetic field aligned ned coordinates to geodetic at PFISR | 2017-01-24
Convert | newMatrix | modify_matrix_size | matrix, newRowSize, newColSize | Changes the size of the matrix by interpolating within | 2017-01-24
| energyFlux | num_to_energy | numberFlux, time, energyBin | Converting differential number flux to differential energy flux | 2016-09-21
Convert | Ne | q_to_Ne | q, alt, time, alpha | Estimates electron density from given production rates using static recombination coefficients | 2016-09-22
Convert | rotatedArray | rotate_array | array, alpha | Rotate the array clockwise w.r.t data (and counter-clockwise w.r.t to previous configuration) | 2017-01-24
Convert | mTime | unix_to_matlab_time | uTime | Converts unix time to matlab time | 2016-09-21
Convert | integratedData | integrate_conductivity | data, nBeams, projectionAltitude, altRange | Integrates beam-wise conductivity along altitude | 2018-01-02
Find | altitudeNo | find_altitude | altitudeGrid, thisAltitude | Find the index of a 1-D altitude array, given a particualr altitude value | 2016-09-21
Find | medianIndex | find_median_energy | array, dim | Calculates the energy bin that cuts the cumulative energy flux distribuition into half | 2016-12-21
Find | magBeamNo | find_field_aligned_beam_no | beamCodes, magFieldAlignedAz, magFieldAlignedElev | Finds the field aligned beam number given the field aligned Az and Elev values, using the beamCodes matrix from SRI-AMISR data sets
Find | flag, probeNames | find_geodetic_conjunction | probes, conjunctionCoords, stropAlt | Calculates conjunction between geodetic coordinates at stopAlt height
Find | probes | find_magnetic_conjunctions | time, omniData, spacecraft, groundstation, conjunction, stopAlt, hemiFlag, magFieldModel | Calculates magnetic conjunction between spacecraft, groundstation and selected conjunction probe at stopAlt heights
Find | timeNo | find_time | time, thisTime | Find the index of a 1-D time array, given a particular time value (in string format) | 2016-09-21
Get | data | get_all_time_series_data |  | Provides a structure Data, that contains all the data files that can be later be used for plotting. | 2017-01-25
Get | B_abs, B_r, B_theta, B_eq, L, magneticLatitude, invariantLatitude | get_dipole_mag_field | radiusInEarthRadii, polarAngle | Dipole magnetic field parameters given input radius and polar angle | 2017-01-25
Get | alpha | get_eff_recomb_rate | altitudeGrid | Calculates the effective recombination coefficient | 2016-09-21
Get | A | get_energy_dep_matrix | alt,energyBin,latitude,longitude,time | Calculates the energy deposition matrix : altitude profiles of production rate per incident monoenergteic electron beams | 2016-09-25
Get | dE | get_error_in_energyFlux | dq, A, energyBin, energyFlux, time, Gamma | Calculates the covariance matrix of energy flux estimates | 2016-09-22
Get | error_in_q, q, qTime | get_error_in_q | Ne, dNe, alt, time, mode, alpha | Calculates the error in production rate q, from dNe. | 2017-01-24
Get | data -> flux -> energy flux, -> chi2, ->qInverted, ->maxIter, -> energyBin, -> time, -> alt, ->A, ->qInput | get_inverted_flux | q, time, alt, energyBin, A, guessFlux, DateNumBeg, DateNumEnd | Estimate energy spectra by inverting q(z) | 2016-09-25
Get | noParticles | get_kappa_E | energyBin, meanEnergy, T, kappa | Normalized Energy distribution function (noParticles) for particles with mean energy E0,T, and kappa value kappa. | 2016-09-25
Get | numberFlux | get_kappa_j | x, energyBin | Normalized flux (j(energyBin)) for particles with bulk energy (/velocity) meanEnergy,T,plasmaDensity, and kappa value k. | 2016-09-25
Get | dataMSP ->intensity5577, ->intensity4278, ->intensity4861, ->intensity6300, ->el, ->time,->lambda | get_msp_data | fileNameStr, timeMinStr, timeMaxStr | Extract Meridional Scanning Photometer Data given Josh's msp_vvel.mat file | 2017-02-07
Get | nBeams | get_nbeams | pfisrGD, coordinateNo | Calculate the number of beams in PFISR experiment using the range, or slant_height coordinate - which is same for all beams | 2017-01-24
Get | beamNo, latitude, longitude, altitudeGrid | get_pfisr_beam_coordinates | fileNameStr, msrParameter, altitudeGrid | Calculates the coordinates of measurement parameters varying with altitude along different beams of PFISR (Poker Flat Incoherent Radar) system. | 2016-10-14
Get | msrParValue, xEastAlongGrid, yNorthAlongGrid, altitudeGrid, time | get_pfisr_beam_data | pfisrGD, msrParameter, beamNo, nBeams, altitudeGrid | Calculates the value of the parmater specified in 'msrParameter' along altitude from measurements along the different beams of PFISR (PokerFlat Incoherent Radar) system. | 2016-09-21
Get | msrParValue, altitudeGrid, time | get_pfisr_variable | fileNameStr, msrParameter, mode, altitudeGrid | Calculates the value of the parmater specified in 'msrParameter' along altitude from measurements along the different beams of PFISR (Poker Flat Incoherent Radar) system. | 2016-09-21
Get | differentialDirectionalNumFlux_latitude, pitchAngleAtLatitude, invariantLatitude | get_pitch_angle_distribution | differentialDirectionalNumFlux_equator, pitchAngle, L, latitude | Calculates the pitch angle distribution from input equatorial pitch angle distribution at any latitude on a particular field line | 2017-02-08
Get | q, qTime, alpha | get_production_rate | Ne, alt, time, mode, alpha | Estimates the production rate from measured electron density, assuming Vickery et al. model of ion chemistry | 2016-09-21
Get | timeAvgData | get_time_avg_time_series_data | data, time, timeMin, timeMax | Calculates time average flux given the time limits | 2016-09-26
| dataInv,coords,inputInv | get_2D_energy_spectra | amisrData,energyBin, timeMinStr,timeMaxStr, altLim,setTypeofCoords | Converts electron density to energy spectra and prepares a struct variable which can be used to plot 2D energy flux slices
| noiseDist, signalDist, dopplerShiftDist, fWidthDist | get_ACF_parameter_distribution_1 | nSamples,nPulseTrains, nExperiments,noisePower, signalPower, dopplerFrequency,fWidth, sampleTime | Runs a monte-carlo simulation to estimate the statistical distribution of singal,noise, doppler-shifted frequency and spectra width from a modelled stochastic ISR signal with an underlying probability distribution. The probability distribution is gaussian with zero mean and an autocorrelation function modelled with parameters specified by noisePower, signalPower, dopplerFrequency, fWidth.
| fileStrName | get_DASC_filename | dirName, timeStr | Identifies the file closest to the specified time in 'timeStr'
| table, tableHeader | get_amisr_experiment_times | timeMinStr, timeMaxStr, instrumentID | Scrapes experiment details from amisr website
| outputArguments -> sigma_P, sigma_H, alt | get_conductivity_v1 | alt, electronDensity, latitude, longitude, time, mode | Returns the hall and pederson conductivity given an input electron density value, along with some other output parameters.
| S,f | get_fft | x,sampleTime,mode | FFT of x(t) with t>=0 to generate S(f)
| fileStr | get_files_in_folders | dirName, wildcard | Produces a cell array of all file names in folder
| S,f,moments | get_power_spectra | x,t,mode | Calculate power spectra with input signal or ACF
| GW | get_tsyganenko_GW_1 | yyyy,programDir,omniASCDir | Runs the fortran code MagParametersProgramONE to calculate G1-G3, and W1-W6: input parameters to the tsyganenko magnetic field models 2001, 2003.
| amisrData | interpolate_to_field_aligned_coords | amisrData, timeMinStr, timeMaxStr | Interpolate origCartCoords & electronDensity to specified magCartCoords & magElectronDensity
Get | mean, median | get_energy_distribution_moment | flux,energyBin | Calculates the mean and median of an input energy distribution | 2017-07-11
Plot |  | add_horizontal_axes | TTick, TTickLim, newAxisTime, newAxisValue, newAxisLabel, axisNo | Add additional XTickLabels below the existing time axis | 2017-01-24
Plot | local, thdEflux, thdeBin, pfisrEflux, pfisreBin | find_peaks | thisTimeStr, thd_time, thd_eflux, thd_eBin, pfisr_time, pfisr_eflux, pfisr_eBin | Identify peaks in the energy spectra of THEMIS and PFISR | 2017-01-24
Plot | TTick, DateNumBeg, DateNumEnd | get_axes_time_tick_values | time, timeTick, timeMinStr, timeMaxStr | Calculates the time tick values in matlab units | 2017-01-24
Plot |  | label_time_axis | time, setLabel, timeTick, timeMinStr, timeMaxStr | Sets the time axis (x-axis) time-tick locations and labels | 2016-09-29
Plot | p | plot_1D_time_slice | time, yAxis, zValue, thisTime, mode | Plots the 1-D energy flux using an input data structure | 2016-09-26
| p | plot_1D_time_slice_with_error | time, yAxis, zValue, zError, thisTime, mode
Plot | h2 | plot_2D_energy_slice_aer | data, aercoords, energyBin, nBeams, timeNo, altitude, energy, setMapOn | Plot 2D energy flux in aer coordinates at a particular time, energy and projected at an altitude | 2017-01-24
Plot | h2 | plot_2D_energy_slice_geodetic | data, magcoords, energyBin, nBeams, timeNo, altitude, energy, setMapOn | Plot 2D differential energy flux slices on lat,lon map from 4-D PFISR data sets | 2017-01-24
|  | plot_2D_energy_slice_geodetic_v1 | data, amisrData, coords, energyBin, nBeams, timeNo, altitude, energy, latWidth, lonWidth, setMapOn, setTimeLabelOn | Plot 2D differential energy flux slices from 4-D PFISR data sets on lat, long map | 2018-02-02
|  | plot_2D_energy_slice_with_DASC | figureHandle, timeStr, dataInvEnergySpectra, amisrData, magcoords, DASCcalFile, DASCdataFolder, latLim, lonLim, storeImageDir
Plot | h | plot_2D_time_series | time, yAxis, zValue, timeTick, mode, timeMinStr, timeMaxStr | Plots 2D time series data | 2016-10-15
Plot |  | plot_DASC_aer | dataNew, az, el, imageSize | Plots the All Sky Image in az, el, range coordinates | 2017-01-24
Plot | ax1,h | plot_DASC_geodetic | dataNew, time, lat, lon, imageSize, latLim, lonLim | Plot DASC optical image in geodetic coordinates on a map | 2017-01-24
Plot | h | plot_energyflux_keogram | data, aercoords, energyBin, nBeams, timeMinStr, timeMaxStr, altitude, energy | Plot 2-D keogram of enegry flux at particular energy | 2017-01-24
Plot |  | plot_grid_aer | az, el, colorStr | Plots grid lines in polar plot at specified azimuth and elevation | 2017-01-24
| figureHandle | plot_2D_conductivity_slice_geodetic | data, geodeticCoords, timeNo, altitudeSelected, conductivityType, setMapOn, latLim, lonLim | Plotting a 2D slice of PFISR conductivites
| figureHandle | plot_2D_conductivity_slice_geodetic_faster | FscatteredInterpolant, geodeticCoords, altitudeSelected, setMapOn, latLim, lonLim
| figureHandle | plot_2D_integrated_conductivity_map | data, mode, timeNo, setMapOn, latLim, lonLim | Plotting a 2D map of integrated conductivity
| figureHandle | plot_2D_density_slice_geodetic | data, geodeticCoords, timeNo, altitudeSelected, setMapOn, latLim, lonLim
| figureHandle | plot_2D_density_slice_geodetic_aer | data, geodeticCoords, altitude, nBeams, timeNo, altitudeSelected, setMapOn
Plot | h2, ax2 | plot_2D_magnetic_foot_points | magEqPointGEO, ionosphereCoord, BfieldModelStr, thisTimeBfieldModel, setMapOn, latLim, lonLim, contourArray, setFieldLabelOn, setTimeLabelOn, imageSize | Given a matrix of magnetic conjugate points at the equatorial plane, and their corresponding ionospheric foot points, the function draws a contour plot of their equatorial radial distances. | 2018-09-30
| plotData | get_2D_plot_inputs_at_time | inputH5FileStr, plotModeStr, thisTimeIndx, magFieldModelStr | Get inputs required to plot at a particular time instant for HDF5 file
get_2D_plot_inputs_time_independent
plot_2D_energy_slice_geodetic_v2018
Plot |  | plot_preset_data_panels | dataChoice | Plots data from the choices in panel form | 2017-01-24
Read | data -> electronDensity, altitude, range, time, dNeFrac, site.latitude, site.longitude, site.altitude, magBeamNo, nBeams, az, el | read_amisr | fileNameStr | Reads the specific data in h5 format obtained from amisr.com datasets.
Misc | goodDataMinElRemoved, lat, lon, alt | DASC_aer_to_geodetic_v2018 | az, el, minElevation, projectionAltitude, sensorLoc | Converts input Digital All Sky Camera image with az, el coordinates to lat, lon projected at the given projection altitude.
Misc | peakIonizationAlt | calculate_peak_altitude_of_ionization | energy,time0,lat,lon,alt | Calculated the peak ionization altitude using the Segienko & Ivanov 1993 model of electron precipitation and MSIS00
Misc | az, el, goodData | calibrate_DASC_pixels | azCal,elCal,imageSize,dateCal | Use data from calibration FIT files to calculate the az, el of each pixel - as well as cut off bad data with large az gradients. | 2018-05-18
Misc | dataASILastDay | create_DASC_hdf5 | localStoreDir,outputH5FileStr,projectionAltitude, minElevation, minTimeStr, maxTimeStr, calFileAz, calFileEl, setDownloadDASCFlag
Misc | dataASILastDay | create_DASC_hdf5_low_memory | localStoreDir,outputH5FileStr, projectionAltitudeDASC, minElevation,minTimeStr, maxTimeStr,calFileAz, calFileEl, setDownloadDASCFlag
Misc | status | create_amisr_web_experiment_H5_database | timeMinStr,timeMaxStr,instrumentID,outputH5File,writeModeStr
Misc | data | create_energyFlux_hdf5 | dataStructure,amisrMagDataStructure,h5FileStr,mode
Misc | time, timePrimary | create_energy_spectra_images | h5FileStr, imageStoreDir, videoFileNameStr, energySlice, eFluxLim, opticalLim, timeMinStr, timeMaxStr, latLim, lonLim, setStoreImage | Creates images of energy spectra overlaid on optical images from eneryFlux HDF5 file, and then stores the images on a folder specified by imageStore Dir.
Misc | data,status | create_omni_HDF5 | h5FileStr,localStorePath,setCalculateGW
Misc | decodedSignal | decoding | rawVoltages,code | Decoding a phase coded signal by matchfiltering it with the known phase-coded signal
Misc | C | define_universal_constants |  | Defining universal constants
Misc | status,cmdout | download_DASC_FITS | dateStr,storeDir | Downloads all PokerFlat DASC FITS file which are not already in storeDir
Misc |  | download_omni_cdf | dateStr,storeDir,dataType | Downloads hourly and minute-wise omni values
Misc |  | download_themis | dateStr,storeDir,probeStr,dataType | Downloads themis data (currently only state)
Misc | probes | find_magnetic_conjunctions_at_mag_equator | time, maginput, spacecraft, conjunction, stopAlt, hemiFlag, magFieldModel | Calculates magnetic conjunction between spacecraft, groundstation and selected conjunction probe at stopAlt heights
Misc | status | generate_energy_spectra_data_product | amisrFileStr, amisrRootPath, dascRootPath, projectionAltPFISR, projectionAltDASC, energyBin, altLim, outputH5FileStr, timeMinStr, timeMaxStr, dascMinElevation, dascCalFileAz, dascCalFileEl, dascSetDownloadFlag | Generates the energy spectra data product that contains the magnetically field aligned electron densities, energy flux of primary electrons that generate the aurora, and DASC camera data to put them in context.
Misc | distance | geodetic_distance | coord1,coord2,radius | Shortest distance between two points in geodetic coordinates using Harversine formulae
Misc |  | get_free_mem |  | Show free memory in linux
Misc | kpap,kpapHeader | get_kpap | yearStr, setForceDownload, localStoreDir, url | Get KP, AP, and F10.7 Index from geophys parameters. Can be used for msis.
Misc | data, h5DataLoc | h5read_data | h5FilePath | Reads all h5 data from an h5 file into a structure data
Misc | outputSignal, outputTime | integrate_pulses | inputSignal, inputTime, nPulsesIntegrated | Integrates the pulses of a decoded, and reshaped raw voltages for the number of pulses prescribed.
Misc | msisData, F107A, F107, APH | msis_irbem | timeMSIS, coords, msisVersionStr, coordType | Wrapper for IRBEM MSIS, default version nrlmsise00
Misc | omniData, matFilePath | process_omni_data | dateStr, dataStoreDir, setCalculateGW | Processes hourly and minute-wise omni data and stores it as .mat files, under each event date folder. Can be used as input for magnetic field models through IRBEM
Misc | themisData, matFilePath | process_themis_data | dateStr, dataStoreDir, probeStr, dataType | Process and download themis state data for one month
Misc | imageData,time | read_DASC_fits | fileNameStr,imageSize | Reading DASC FITS file, changing resolution, and extracting time stamp
Misc | outputSignal, uniqueBeamCodes, outputTime | reshape_beam_wise | inputSignal, beamCode, inputTime | Reshapes the inputSignal along beam-wise (careful)
Misc |  | store_2D_energy_slice_with_DASC | paths, timeLimStr, DASCcalFile, latLim, lonLim, amisrData, dataInv, magcoords | Stores PFISR energy slice overlayed on Digital All-Sky Camera image as a png file in paths.imageDirName
Misc | isThereNAN, totalNAN | check_nan | thisArray | Check if there is any nan values in the given array | 2016-09-22
Misc |  | include_new_colormaps | filePath | The function initializes a few colormaps, given the path of the color maps
Misc |  | initialize_geodata | filePath
Misc | rootPathStr | initialize_root_path |  | Generates the root git-hub path based on the computer | 2017-02-10
Misc |  | resize_figure | figureHandle, vert, horz | Resizes figure into a standard paper size
Misc | status | create_magneticFieldProjection_hdf5 | magFieldModel, inputH5FileStr, omniH5FileStr | Creates HDF5 file with specified magnetic field parameters | 2018-09-30
Misc | p | combine_2D_plots |  | Plot optical images, energy flux maps, and or magnetic field maps over one another. | 2018-10-05
Note on B2: Nithin Sivadas: % yNew : 2D matrix [NxM*], where N is the time dimension and M* is the cropped altitude dimension % altNew : The cropped altitude array
Note on D2: Nithin Sivadas: % y : 2D matrix [NxM], where N is the time dimension and is monotonically % increasing; while M is the altitude dimension % alt : Altitude array % minAlt : Lower limit of cropped altitude dimension % maxAlt : Upper limit of cropped altitude dimension
Note on B3: Nithin Sivadas: % yNew : Cropped 2D matrix [NxM], where M* is the cropped time dimension % timeNew : Cropped time Array
Note on D3: Nithin Sivadas: % y : 2D matrix [NxM], where M is the time dimension % time : Time Array % timeMin : Initial crop time in matlab time units % timeMax : Final crop time in matlab time units
Note on B4: Nithin Sivadas: dataNew : All Sky Image data cropped within the required elevation [1-D Array] lat : Latitude points of dataNew [1-D Array] lon : Longitude points of dataNew [1-D Array] az_new : Azimuth points of dataNew [1-D Array]; 0 deg -> West and 90 -> North el_new : Elevation points of dataNew [1-D Array] sensorloc : Specifying location of DASC
Note on D4: Nithin Sivadas: fileNameStr : Name of the FITS data file az : Azimuth Coordinate of data (Default form: 0 deg -> West; 90 deg -> North [MxN Matrix] el : Elevation Coordinate of data [MxN Matrix] imageSize : The size to which you would like the FITS data to be interpolated to [Eg., 512] minElevation : The minimum elevation angle [eg., 15] projectionAltitude : The atltitude where the image ought to be projected to in [km]
Note on B5: Nithin Sivadas: cumuEnergyFlux : cumulative energy flux [eV m-2 sr-1 s-1] [nExnT]
Note on D5: Nithin Sivadas: % energyFlux : differential energy flux [eV m-2 sr-1 s-1 ev-1] [nExnT] % energyBin : energy bin values [eV]
Note on D6: Nithin Sivadas: % energyFlux : NxM matrix [eV cm^-2 sr^-1 s^-1 eV^-1] or [eV m^-2 sr^-1 s^-1 eV^-1] % time : 1xM matrix [s] % energyBins : Nx1 energy [eV]
Note on B7: Nithin Sivadas: % pfisrGD - Data interpolated to beams parallel to mag. field line and % coordinates in xEast, yNorth, zUp % magcoords - [xEast, yNorth, zUp] % atTime - Beginning and end time of the data in matlab time units % atAltitude - The altitude where the coordinates of beams parallel to magnetic field % lines coincide with the actual beam coordinates
Note on D7: Nithin Sivadas: % pfisrGD - coordinates of pfisrGD data should be in aer coordinates % thisTimeStr - Time string where you wish the data to be interpolated % thisAltitude - Altitude where the beam coordinates will be
Note on B8: Nithin Sivadas: % B - Interpolated altitude vs. time matrix, along the altitude directon % with nans removed [nh x nT]
Note on D8: Nithin Sivadas: A - Input altitude vs. time matrix [nh x nT]
Note on B9: Nithin Sivadas: % lat - latitude in deg [nCoordinates x 1] % lon - longtude in deg [nCoordinates x 1] % altitude - in km [nCoordinates x 1]
Note on D9: Nithin Sivadas: % magcoords - [nCoordinates x nDimenson] % (:,1) - East [km] % (:,2) - North [km] % (:,3) - Up [km]
Note on B10: Nithin Sivadas: % matrix - Any real valued matrix % newRowSize - Row size of the new matrix % newColSize - Col size of the new matrix
Note on D10: Nithin Sivadas: % newMatrix - The new matrix interpolated with the new row and column size
Note on D11: Nithin Sivadas: % energyFlux : NxM matrix [eV cm^-2 sr^-1 s^-1 eV^-1] or [eV m^-2 sr^-1 s^-1 eV^-1] % time : 1xM matrix [s] % energyBins : Nx1 energy [eV]
Note on B12: Nithin Sivadas: % Ne : Electron density [m^-3]
Note on D12: Nithin Sivadas: % q : Production rate [m^-3 s^-1] % alt : height [length(height) x 1] [km] % time : time [1 x length(time)] [s] % alpha : User defined effective recombination coefficients % per altitude point [m^3 s^-1] % Default: Vickerey et al., 1982
Note on B13: Nithin Sivadas: % rotatedArray - rotated array in degrees [nArray]
Note on D13: Nithin Sivadas: % array - any array consisting of angles in degrees [nArray] % alpha - the angle through which the elements of the array are to be rotated [in deg]
Note on B15: nithin: % integratedData - sigma_H [nBeams x nT] % sigma_P [nBeams x nT] % lat [nBeams x 1] % lon [nBeams x 1] % projectionAltitude [1] % time [nT x 1] % ratio [nBeams x nT] : ratio of Hall to Pedersen conductance
Note on D15: nithin: % data - sigma_P_B [(nBeams x nh) x nT] % calculated along mangetic field aligned nBeams % - sigma_H_B [(nBeams x nh) x nT] % calculated along magneticfield aligned beams % - time [nTx1] % - conductanceCoordsB [(nBeams x nh) x 3] (lat,lon,alt) % calculated along magneticfield aligned beams % nBeams - total number of radar beams % projectionAltitude - Altitude [km] at which the map ought to be projected % altRange - [minAlt maxAlt] the range of altitude to be used for integration
Note on D16: Nithin Sivadas: % altitudeGrid : 1-D altitude Array % thisaltitude : Value identifying the index of the altitude to be found % from the array '60.5'
Note on E16: Nithin Sivadas: % altitudeNo: The index of the altitude array that points % to the altitude specified by thisAltitude
Note on B17: Nithin Sivadas: % medianIndex : The index number of the energy bin array which cuts the % cumulative energy flux distribution in half
Note on D17: Nithin Sivadas: % array : A 2-D array - [Energy x Time] of normalized cimulative energy % flux % dim : The energy dimension - by default 1 as per above definition of % array. It can also be 2
Note on B18: nithin: % magBeamNo - Field aligned beam number
Note on D18: nithin: % beamCodes - [nPos x nBeams] Beam code for each azimuth and elevation coordinate. % magFieldAlignedAz - The azimuth value of the field line from the radar center % magFieldAlignedElev - The elevation value of the field line from the radar centre
Note on B19: nithin: % flag "1" - conjunction % "0" - no conjunction % probeNames - fieldnames of probe.(field)
Note on D19: nithin: % probes.(field).GDZ - [lat, lon, alt] of a spacecraft % conjunctionCoords.GDZ - [lat, lon, alt] of probe/ground-location with which you wish to check conjunction. % conjunctionCoords.radius - [in km] The acceptable radius of conjunction % stopAlt - [in km] Altitude at which conjunction is to be determined
Note on B20: nithin: % probes: % -> flag : [nTxnProbes] Each element in this array corresponds to a time % point and probe. If the value is +1, at that time point that % particular probe is in magnetic conjunction as defined by the % conjunction.radius with conjunction.probeStr. If it is 0, then % there is no conjunction. % -> probeNames: [1xnProbes][cell] Each element corresponds to column in flag, % and is the name of the probe that it corresponds to. % -> GDZ : [nT x 2] Lat and Lon coordinates of the probe for % the correspoinding input times % -> GEO : [nT x 3] X,Y,Z- GEO cartesian coordinates of probes % which are spacecrafts
Note on D20: nithin: % time : [nTx1] [u:matlabtime] An array of time points at which you need % to estimate magnetic conjunction % Default:'26 Mar 2008' % omniData : Data product of process_omni_data.m Contains % omniData.minutely.maginput, for estimate the magnetic field % model % spacecraft: % -> (probename).GEO: [nTx3] Time series position coordinates of a % spacecraft in GEO coordinate system. There can be % more than one probename. Example spacraft.thma, % spacecraft.thmb and so on in the same structure. % -> (probename).time: [nTx1] An array of time points corresponding to % the spacecraft position data. % groundstation: % -> GDZ : [1x2] Latitude and Longitude of the ground station. % -> field : [string] A short name of the ground station. % Example: 'pokerflat' % conjunction: % -> probeStr : [string] Select the spacecraft or ground station % with respect to which the magnetic field % conjunction of the other probes ought to be % calculated % Example: 'pokerflat' or 'thma' % -> radius : [1][km] Radius of the circle within which the % geodetic coordinates of the probes have to fall to % be considered as magnetically conjugate with % probeStr. % stopAlt : [km] The altitude at which the magnetic foot point of the % spacecraft ought to be calculated. % Default: 110km % hemiFlag : A flag value to specify the hemisphere of conjunction % 0 - same Hemisphere as start point % +1 - Northern Hemisphere % -1 - Southern Hemisphere % 2 - opposite Hemisphere as start point % Default: +1 % % magFieldModel: Flat specifying which magnetic field to use. Default:11 % 0 = no external field % 1 = Mead & Fairfield [1975] % (uses 0?Kp?9 - Valid for rGEO?17. Re) % 2 = Tsyganenko short [1987] % (uses 0?Kp?9 - Valid for rGEO?30. Re) % 3 = Tsyganenko long [1987] % (uses 0?Kp?9 - Valid for rGEO?70. Re) % 4 = Tsyganenko [1989c] % (uses 0?Kp?9 - Valid for rGEO?70. Re) % 5 = Olson & Pfitzer quiet [1977] % (default - Valid for rGEO?15. Re) % 6 = Olson & Pfitzer dynamic [1988] % (uses 5.?dens?50., 300.?velo?500., % -100.?Dst?20. - Valid for rGEO?60. Re) % 7 = Tsyganenko [1996] % (uses -100.?Dst (nT)?20., 0.5?Pdyn (nPa)?10., % ¦ByIMF¦ (nT)?10., ¦BzIMF¦ (nT)?10. - Valid for rGEO?40. Re) % 8 = Ostapenko & Maltsev [1997] % (uses dst,Pdyn,BzIMF, Kp) % 9 = Tsyganenko [2001] % (uses -50.?Dst (nT)?20., 0.5?Pdyn (nPa)?5., ¦ByIMF¦ (nT)?5., % ¦BzIMF¦ (nT)?5., 0.?G1?10., 0.?G2?10. - Valid for xGSM?-15. Re) % 10 =Tsyganenko [2001] storm % (uses Dst, Pdyn, ByIMF, BzIMF, G2, G3 % - there is no upper or lower limit % for those inputs - Valid for xGSM?-15. Re) % 11 =Tsyganenko [2004] storm % (uses Dst, Pdyn, ByIMF, BzIMF, % W1, W2, W3, W4, W5, W6 % - there is no upper or lower limit for those inputs % - Valid for xGSM?-15. Re) % 12 =Alexeev [2000] % - also known as Paraboloid model - % Submitted to ISO (uses Dens, velo, Dst, BzIMF, AL)
Note on B21: Nithin Sivadas: % Output: % timeNo: The index of the time array that points % to the time specified by thisTime
Note on D21: Nithin Sivadas: % Input % time : 1-D time Array % thisTime : String identifying the time to be found % from the array time '26 Mar 2008 11:00'
Note on B22: Nithin Sivadas: % data(1): IMF Bz [1-D Time Series, with 1 variable] % data(2): AL & AU indices [1-D Time Series, with 2 variables] % data(3): ASI Keogram of FYKN [2-D Time Series] % data(4): Electron density from PFISR [2-D Time Series] % data(5): Ionosphere Inverse Energy Spectra (Vickrey Model) [2-D Time Series] % data(6): Ionosphere Inverse Energy Spectra (SIC Model) [2-D Time Series] % data(7): B field Z and X from FGM [1-D Time Series, with 2 variables] % data(8): Energy spectra from thd [2-D Time Series] % data(9): Ion Anisotropy [1-D Time Series, with 2 variables] % data(10): Electron Anisotropy [1-D Time Series, with 2 variables] % data(11): Wave power 1-1000Hz from FBK [2-D Time Series] % data(12): Wave power <1Hz from SCM along X [2-D Time Series] % data(13): Wave power <1Hz from EFI along Y [2-D Time Series] % data(14): Wave power <1Hz from FGM along X [2-D Time Series] % data(15): ASI Keogram of GAKO [2-D Time Series] % data(16): Cumulative Inverse Energy Spectra (Vickrey Model) [2-D Time Series] % data(17): Cumulative Inverse Energy Spectra (SIC Model) [2-D Time Series] % data(18): Cumulative Energy spectra from thd [2-D Time Series] % data(19): Parallel Potential [1-D Time Series, with 1 Variable]
Note on B23: Nithin Sivadas: % B_abs : ¦B¦ of the dipole magnetic field [T] % B_r : Radial field of the dipole magnetic field [T] % B_theta : Field along polar angle of the dipole magnetic field [T] % B_eq : Total field at the equatorial plane % L : The Mcllwain L-parameter L = radiusAtEquatorialPlane/RE of the % particular field line % magneticLatitude : pi/2 - theta [deg] % invariantLatitude : where a particular field line described by the L-shell % intersects the ground
Note on D23: Nithin Sivadas: % radiusInEarthRadii: r/RE % polarAngle : theta (colatitude) [deg]
Note on B24: Nithin Sivadas: % altitudeGrid : An altitude vector along which you need the effective recombination % rates to be calculation % [km]
Note on D24: Nithin Sivadas: % alpha : Effective recombination rate [m^3 s^-1]
Note on B25: Nithin Sivadas: % alt : altitude (km), double array [nh x 1] % energyBin : energy (eV) grid of the desired output spectra, double array % [nE x 1] % latitude : Latitude where the measurement is being made % longitude : Longitude where the measurement is being made % time : matlab units
Note on D25: Nithin Sivadas: % A : is a matrix [nhxnE] which has the units (m-1 eV) % Note that q = A*phi = [m-1 eV]*[m-2 s-1 eV-1]
Note on E25: Nithin Sivadas: % Functions required % 1. msis.m % 2. AIDA_TOOLS: ionization_profile_matrix.m (and its following sub-functions) % All of these are in Folder: PFISR_Energy_Spectra/Tools
Note on B26: Nithin Sivadas: % dE : Std. deviation in energy flux - worst case [eV m-2 s-1 eV-1]
Note on D26: Nithin Sivadas: % dq : Error in the form of std. dev. of production rates [m^-3 s^-1] % A : Matrix of production rates per unit number flux [eV m-1] % energyBin : Electron energy bin values [eV] % energyFlux : Differential number flux [eV-1 m-2 s-1 ] % time : Time vector in [matlab units] % Gamma : A constant that weighs the importance of two error terms % in -S/Gamma & 0.5 [e]'[C_d^-1][e] % If Gamma == inf - maximum error (Default) % If Gamma == 0 - least possible error
Note on B27: Nithin Sivadas: % error_in_q : error in production rate [m-3 s-1] % q : production rate [m-3 s-1] % qTime : time instances where q is estimated [matlab units]
Note on D27: Nithin Sivadas: % Ne : electron density [m-3] (mean electron density) % dNe : error in electron density [m-3] (standard deviation) % alt : altitude [km] % time : time vector [Matlab time] % alpha : effective recombination rates [m^3 s^-^1] % mode : Choose between the following calculations % '1': q = dn/dt + alpha*ne^2 (Default) % '2': q = alpha*ne^2
Note on B28: Nithin Sivadas: % data.flux : Differential number flux [m-2 s^-1 eV^-1] (Isotropic flux) % data.energyFlux : Differential energy flux [eV m-2 sr-1 s-1 eV-1] % data.chi2 : Measures the deviation between the measured q and inverted q (q-A*flux)/qSigma % data.qInverted : Production rate derived from the estimated flux - A*flux [m-3 s-1] % data.maxIter : The maximum number of iterations before convergence % data.energyBin : The energy values of each energy spectral bin [eV] % data.time : Time vector [s] % data.alt : Altitude [km] % data.A : Energy deposition matrix [nH x nE] [eV m^-1] % data.qInput : The production rate which was input to this function [m^-3 s^-1]
Note on D28: Nithin Sivadas: % q : Production rates [m^-3 s^-1] [nHxnT] % alt : Altitude [km] [nHx1] % time : Time [matlab units] [1xnT] % energyBin : Energy bin values [eV] [nEx1] % DateNumBeg: Initial time % DateNumEnd: Final time
Note on E28: Nithin Sivadas: % Using altitude profiles of production rates and the maximum entropy inversion % method to estimate the energy spectra.
Note on B29: Nithin Sivadas: % noParticles - no. of particles per Energy [eV-1]
Note on D29: Nithin Sivadas: % energyBin - Energy variable in [eV] % meanEnergy - Mean energy in [eV] % T - Temperature in [kappa] % kappa - Kappa (unitless)
Note on B30: Nithin Sivadas: % numberFlux - Differential Number Flux [eV-1 cm-2 s-1]
Note on D30: Nithin Sivadas: % energyBin - Energy variable in [eV] % meanEnergy - Mean energy in [eV] % T - Temperature in [K] % kappa - Kappa (unitless) % plasmaDensity - density of plasma [m-3] % m - mass of plasma [kg] Also 1 eV/(cm s-1)^2 = 1.6E-15 kg!
Note on B31: Nithin Sivadas: % dataMSP.intensity5577 : Contains the intenity of 5577A wavelength % dataMSP.intensity4278 : Contains the intenity of 4278A wavelength % dataMSP.intensity4861 : Contains the intenity of 4861A wavelength % dataMSP.intensity6300 : Contains the intenity of 6300A wavelength % dataMSP.el : Elevation (90 to -90 deg) y-Axis % dataMSP.time : time (in matlab units) x-Axis % dataMSP.lambda : Contains the wavelengths of the measured % intensities
Note on D31: Nithin Sivadas: % fileNameStr : String containing the file name (Paper22/Data/msp_vvel.mat) % timeMinStr : String containing starting time (e.g. '26 Mar 2008 09:00') % timeMaxStr : String containing end time (e.g. '26 Mar 2008 11:00')
Note on B32: Nithin Sivadas: % pfisrGD : Geodata object of PFISR % coordinateNo : The coordinate number to be used to estimate the numbero % of beams (usually the slant height)
Note on D32: Nithin Sivadas: % nBeams : The number of beams present in the experiment by PFISR
Note on B33: Nithin Sivadas: % beamNo : The beam ID of all beams in the measurment % latitude : Geographic latitude value of each measurement along beams % at the altitude points specified % longitude : Geographic longitude value of each measurement along beams % at the altitude points specified % altitudeGrid: The default altitude (of beam 1) % or user specified altitude points
Note on D33: Nithin Sivadas: % fileNameStr : [String] The path to HDF5 file which contains the PFISR data % % msrParameter: [String] - The name of the measurement parameter % (specified in the HDF5 file) which you would like to % extract from the HDF5 file (e.g. 'dpopl','popl') % Default: Uncorrected electron density: 'popl' % IMPORTANT- The parameter has to be expressed in log scale % altitudeGrid: [N x 1] [km] - A column vector of the altitude points for % which you need the % value of the measurement parameter % Default value of the altitude grid is the altitude projection % of the range points of the beam pointing along % the magnetic field line
Note on B34: Nithin Sivadas: % msrParValue : The value of the measurement parameter per altitude; % Units as given by the HDF5 file % xEastAlongGrid : Coordinates along East % yNorthAlongGrid : Coordinates along North % altitudeGrid : The default altitude (of beam 1) % or user specified altitude points % time : Time array
Note on D34: Nithin Sivadas: % pfisrGD : The GeoData object that contains data from PFISR % % msrParameter: [String] - The name of the measurement parameter % (specified in the HDF5 file) which you would like to % extract from the HDF5 file (e.g. 'dpopl','popl') % Default: Uncorrected electron density: 'popl' % IMPORTANT- The parameter has to be expressed in log scale % beamNo : The id of the PFISR beam from which data will be extracted % nBeams : Total number of beams % altitudeGrid: [N x 1] [km] - A column vector of the altitude points for % which you need the % value of the measurement parameter % Default value of the altitude grid is the altitude projection % of the range points of the beam pointing along % the magnetic field line
Note on B35: Nithin Sivadas: % msrParValue : The value of the measurement parameter per altitude; % Units as given by the HDF5 file % altitudeGrid: The default altitude (of beam 1) % or user specified altitude points % time : Time array
Note on D35: Nithin Sivadas: % fileNameStr : [String] The path to HDF5 file which contains the PFISR data % % msrParameter: [String] - The name of the measurement parameter % (specified in the HDF5 file) which you would like to % extract from the HDF5 file (e.g. 'dpopl','popl') % Default: Uncorrected electron density: 'popl' % IMPORTANT- The parameter has to be expressed in log scale % altitudeGrid: [N x 1] [km] - A column vector of the altitude points for % which you need the % value of the measurement parameter % Default value of the altitude grid is the altitude projection % of the range points of the beam pointing along % the magnetic field line % mode : Determines the kind of data output [Integer values] % '-1': Retrieves data along the magnetic field aligned beam % '0': [Default mode] Retrieves data averaged across the total number % of beams % '1' or >1: Assumes the number as the beam number along which you would % like the data to be retrieved
Note on B36: Nithin Sivadas: % differenitalDirectionalNumFlux_equator : j(alpha, E) [1 / (m sr s eV)] % pitchAngle : [deg] % L : magnetic L-shell (r_eq/RE) % latitude : [deg]
Note on D36: Nithin Sivadas: % differentialDirectionalNumFlux_latitude : j(alpha_lambda, E) [1/ m sr s eV)] % pitchAngleAtLatitude : Pitch angle associated with % values of diff num flux % invariantLatitude : The invariant latitude of the point
Note on B37: Nithin Sivadas: % q : production rate [m-3 s-1] % qTime : time instances where q is estimated [s] % alpha : Effective recombination coefficients % used for the calculation [m^3 s^-1]
Note on D37: Nithin Sivadas: % Ne : Electron density [length(height) x length(time)] [m-3] % alt : height vector [length(height) x 1] [km] % time : time vector [1 x length(time)] [s] % mode : Choose between the following calculations % '1': q = dn/dt + alpha*ne^2 (Default) % '2': q = alpha*ne^2 % alpha : User defined effective recombination coefficients % per altitude point [m^3 s^-1]
Note on B38: Nithin Sivadas: % timeAvgData: Time averaged data [nEx1]
Note on D38: Nithin Sivadas: % data: Any type of 2D time series data, exmaple: energyFlux [nExnT] % time: Time array [nTx1] % timeMin: Minimum time value in matlab units % timeMax: Maximum time value in matlab units
Note on B42: nithin: % table : Cell array with details of the experiments from amisr % webpage % tableHeader : Cell array with column names
Note on D42: nithin: % timeMinStr : [String] The start time from which you want experiment % details % Default:'5 Jan 2017' % timeMaxStr : [String] The start time from which you want experiment % details % Default:'5 Feb 2017' % InstrumentID : [Integer] Madrigal ID number of the instrument % Default:61 % This specified poker flat
Note on B43: nithin: % outputArguments.sigma_P - Pederson conductivity [S/m] % outputArguments.sigma_H - Hall conductivity [S/m] % outputArguments.alt - Altitude [km] % and a lot of other things
Note on D43: nithin: % alt - Altitude array [nHx1] [km] % electronDensity - Electron denisity input [nHx1] [m^-3] % latitude - Latitude of the measurment station [1x1] % longitude - Longitude of the measurement station [1x1] % time - Date-time measurments in matlab units % mode - 0: uses electronDensity as input % 1: uses IRI2016 Ne as input
Note on B47: nithin: % GW - A struct array containing the following parameters % datenum,ByIMF,BzIMF,Velocity_SW,Density_P,Pressure_dynamic,G:[G1 G2 G3] % Status8, kp,akp3,dst,Bz1_6:[Bz1,Bz2,Bz3,Bz4,Bz5,Bz6],W:[W1 W2 W3 W4 W5 W6] % Status6
Note on D47: nithin: % yyyy - [yyyy] An integer indicating the year for which you would like % to calculate G & W. % % programDir - A string indicating the directory where the program % MagmodelinputONE.exe is. Which is compiled using g77 from % MagmodelinputONE.f manually. % Default: '~\github\energy-height-conversion\Tools\... % External Tools\Tsyganenko_Parameters\MagParameterProgram-rsw\' % omniASCDir - The director where the ASC omni files will be downloaded by % download_omni_cdf(...,'asc'); % Default: '~\githun\LargeFiles\omni\ASC\'
Note on D50: Nithin Sivadas: % TTick : Time Tick values which ought to be labelled in MATLAB units % TTickLim : The min and max value of time axis in MATLAB units % newAxisTime : [1xN] Time array of the new axis tick values % newAxisValue: [1xN] Array of new axis values (Example: s/c position) % newAxisLabel: The label of the new axis % axisNo : Integer values specifying the number of the axes. This % integer will determine the distance of the labels from % the axis line
Note on B51: Nithin Sivadas: % local - Structure containg details of the local peaks in the energy spectra % ->pk - Energy flux value of the peak % ->locs - Location of the peak / energy value % ->pkno - Number of the peak % thdEflux - An array of themis eflux values at thisTime % thdeBin - An array of themis energy bin values at thisTime % pfisrEflux - An array of PFISR eflux values at thisTime % pfisreBin - An array of PFISR energy bin values at thisTime
Note on D51: Nithin Sivadas: % thisTimeStr - String of the time instant of interest e.g. 26 Mar 2008 % 11:00 am % thd_time - Time array in matlab units for THEMIS data [nTx1} % thd_eflux - 2-D energy flux matrix [nExnT] % thd_eBin - Energy bin array [nEx1] % pfisr_time - Time array in matlab units for PFISR data [nTx1] % pfisr_eflux - 2-D energy flux matrix [nExnT] % pfisr_eBin - Energy bin array [nEx1]
Note on B52: Nithin Sivadas: % TTick : Matlab time values where a axis tick ought to be displayed % DateNumBeg: Lower time limit of the axes % DateNumEnd: Upper time limit of the axes
Note on D52: Nithin Sivadas: % time : Time array in matlab units [1xN] % timeTick : Time tick interval in hr: example - 0.5 will produce half hour % intervals % timeMinStr: The beginning time value [in string Example: 26 Mar 2008 % 11:00] % timeMaxStr: The end time value [in string]
Note on D53: Nithin Sivadas: % time : 1xN - A time array [matlab units] % setLabel : true or false, if true there will be tick marks, and labels % if false there will be only tick marks % timeTick : Value of time interval between tick marks [Hr] % timeMinStr : Minimum value of time [String] Ex: '26 Mar 2008 11:00' % timeMaxStr : Maximum value of time [String] Ex: '26 Mar 2008 11:00'
Note on B54: Nithin Sivadas: % p : plot handle
Note on D54: Nithin Sivadas: % time : 1xN - A time array [matlab units] % yAxis : Mx1 - Values of the parameter on vertical axis (y-axis) % Example: Energy bin [eV] % zValue : MxN - A matrix specifying zValue along time and y-axis % Example: Energy flux [eV/ cm^2 sec sr eV] % timeTime : Value of time at which to plot [String] % mode : Uses a set of pre-determined plot options % '-1': Assumes loglog(yAxis,zValueThisTime) with no labels [Default] % '0': Assumes semilogx(zValueThisTime,yAxis) with no labels % '1': Assumes one is plotting Electron Density % '2': Assumes one is plotting Production rates % '3': Assumes one is plotting Differential Energy Flux
Note on B57: Nithin Sivadas: % h2 - plot handle
Note on D57: Nithin Sivadas: % data : arranged beam-wise % -> flux : differential number flux [nE x nTime] % -> energyFlux : differential energy flux [nE x nTime] % -> chi2 : Reduced chi-2 of the maximum entropy regression [1 x nTime] % -> qInvert : Production rate from inverted energy flux [nh x nTime] % -> maxIter : Maximum number of iterations [1 x nTime] % -> energyBin : Energy bin values [nE x 1] % -> time : Time array [nTime x 1] % -> alt : Altitude array [nh x 1] % -> A : Production rate vs. number flux matrix [nh x nE] % -> qInput : Production rate derived from electron density [nh x nTime] % magcoords : arranged non-beam-wise [nCoordinates x 3] % energyBin : Energy bin values [nE x 1] % nBeams : Total number of beams % timeNo : Time number of the energy slice to be plotted % altitude : Altitude of projection of the energy slice % energy : Energy in keV of the differential energy flux to be plotted % setMapOn : True => Map axis on
Note on B60: Nithin Sivadas: % h : pcolor handle
Note on D60: Nithin Sivadas: % time : 1xN - A time array [matlab units] % yAxis : Mx1 - Values of the parameter on vertical axis (y-axis) % Example: Energy bin [eV] % zValue : MxN - A matrix specifying zValues along time and y-axis % Example: Energy flux [eV/ cm^2 sec sr eV] % timeTick : Value of time interval between tick marks [Hr] % mode : Uses a set of pre-determined plot options % '1': Assumes one is plotting Electron Density % '2': Assumes one is plotting Production rates % '3': Assumes one is plotting Differential Energy Flux % timeMin : Minimum value of time [String] Ex: '26 Mar 2008 11:00' % timeMax : Maximum value of time [String] Ex: '26 Mar 2008 11:00'
Note on D61: Nithin Sivadas: % dataNew - 2-D optical data from DASC in geodetic coordinates [nCoordinates] % az - Azimuth coordinates [nCoordinates] % el - Elevation coordinates [nCoordinates] % imageSize - the total pixel size of the output image e.g. 1024
Note on B62: Nithin Sivadas: % ax1 - map axes % h - pcolor handle of color plot of the optical data
Note on D62: Nithin Sivadas: % dataNew - 2-D optical data from DASC in geodetic coordinates [nCoordinates] % time - Matlab time of the particular DASC image [nCoordinates] % lat - latitude coordinates [nCoordinates] % lon - longitude coordinates [nCoordinates] % imageSize - the total pixel size of the output image e.g. 1024 % latLim - latitude limits e.g. [61 65] % lonLim - longitude limits e.g. [141.5 144.5]
Note on B63: Nithin Sivadas: % h - pcolor plot handle of plot_2D_time_series
Note on D63: Nithin Sivadas: % data - 2-D optical data from DASC in geodetic coordinates [nCoordinates] % aercoords - Azimuth, elevation, and range coordinates [nCoordinates x 3] % energyBin - Array with values of energy bin % nBeams - Total number of beams % timeMinStr - Lower limit of time in string % timeMaxStr - Upper limit of time in string % altitude - The altitude at which the keogram is projected % energy - The energy to be plotted
Note on D64: Nithin Sivadas: % az - Array of azimuth values to plot grid lines % el - Array of elevation values to plot grid lines % colorStr - Color of the grid lines e.g. 'r'
Note on D74: Nithin Sivadas: % dataChoice - Array of numbers - each number associated with a data set % to be plotted in order
Note on B78: nithin: % az : Azimuth points rotated in the right direction (0 deg -> North % and 90 -> East) % el : Elevation points after rotating [1-D Array] % goodData : Logic array, with all the good coordinates labeled 1, and % bad coordinates (with an grad(az)>15) labelled 0.
Note on D78: nithin: % azCal : Azimuth Coordinate of data from cal file (Default form: 0 deg -> West; % 90 deg -> North [MxN Matrix] % elCal : Elevation Coordinate of data from cal file [MxN Matrix] % imageSize : The size to which you would like the FITS data to be % interpolated to [Eg., 512] % dateCal : The matlab datenum value of the calibration file
Note on D85: nithin: % rawVoltages - [nSamples x nRanges x nPulsesPerRecord x nRecords] % code - phase code
Note on B86: nithin: % C.info - contains the name of the constant and units % C.c - speed of light` % C.kb - boltazmann constant % C.e - elementary charge % C.epsilon0 - electric constant
Note on D87: nithin: % dateStr - 'dd mmm yyyy'; default : '26 Mar 2008' % storeDir - Directory where the FITS files should be downloaded to % - Default: '~\LargeFiles\DASC\'
Note on D88: nithin: % dataStr - [dd mmm yyyy] A string indicating date for which you would like % to download the omni data % Default:'26 Mar 2008' % storeDir- A string indicating the data storage directory in '...\github\' % It will store the hourly data in ~\yyyymmdd\omni\hourly\ % and 1 min data in ~yyyymmdd\omni\1min\ % Default: '~\github\LargeFiles\'
Note on B89: nithin: Stores the cdf files in Store Dir
Note on D89: nithin: % dataStr - [dd mmm yyyy] A string indicating date for which you would like % to download the omni data % Default:'26 Mar 2008' % storeDir- A string indicating the data storage directory in '...\github\' % It will store the data into ~\themis\state\ % Default: '~\github\LargeFiles\' % probeStr- A string listing the themis probes you would like the data from % Default: 'tha,thb,thc,thd,the' all of them % dataType- A string listing the instrument from which data is to be downloaded % 'state', 'sst' etc. % Default: 'state' - which is position of the satellite
Note on D102: nithin: % paths.fitsDirName -> contains the folder with fits files % paths.imageDirName -> the folder where the figures will be stored % timeLimStr.min -> '01 Mar 2011 9:00:00' % timeLimStr.max -> '01 Mar 2011 10:00:00' % latLim -> [63 67] % DASCcalFile.az - azimuth calibration file of DASC % DASCcalFile.el - elevation calibration file of DASC
Note on B103: Nithin Sivadas: % isThereNAN : A boolean variable, True => there is nan values in the % array, and False => there is no nan values in the array % totalNAN : The total number of NAN values
Note on D103: Nithin Sivadas: % thisArray : An array or a matrix
Note on B106: Nithin Sivadas: % rootPathStr - A string containg git directory path in the present computer
Note on D107: Nithin Sivadas: % figureHandle % vert - Vertical page size in mm (Default Letter Size) % horz - Horizontal page size in mm (Default Letter Size)